## Instructions
Title Block
Test Report Template Name: | External Power Supplies
Version Number: | v2.0
Latest Template Revision: | 2015-06-05
Tab Name: | Instructions
File Name: | External Power Supplies - v2.0.xlsx
Reference Test Procedure
10 CFR 430 Subpart B Appendix Z: Uniform Test Method for Measuring the Energy Consumption of External Power Supplies [76 FR 31782, June 1, 2011]
Table of Contents
Instructions | Instructions and table of contents
General Info & Test Results | Lab information, product information and test results
Instrumentation | Instrumentation requirements
Photos | Inputs for photographs
Preparation | Inputs for preparation of unit under test (UUT)
Single-Voltage Tests | Inputs for single-voltage external power supplies tests
Multiple-Voltage Tests | Inputs for multiple-voltage external power supplies tests
Comments | Inputs for report template user to provide comments
Report Sign-Off Block | Report review history
Test Conditions | Table of test condition requirements for each test
Version Control | Revision history
LEGEND
Tabs | Tabs with input cells
Cells | Input cell
Auto-populated cell
Provided data
NOT USED
Instructions for completing this Workbook
Follow the steps below, filling in all input cells (shaded light blue) in each tab you are instructed to complete. Using TAB to "hop" from input cell to input cell is useful, but does not ensure that all input cells are reached. To guarantee that you enter all required information, you must visually scan for light blue cells in the entire area bounded by yellow-shaded cells.
Important: Start with a clean (unused) template copy for each new report. Enter only data and information that are unique to the unit tested and the current test of that unit. All abbreviations and variable names should be consistent with the reference test procedure.
STEP: | FILL IN INPUT CELLS IN THIS TAB:
Step 1 | General Info and Test Results
Step 2 | Instrumentation
Step 3 | Photos
Step 4 | Preparation
Step 5 | Single-Voltage Tests
Step 6 | Multiple-Voltage Tests
Step 7 | Comments
Step 8 | Report Sign-off Block

## General Info & Test Results
Title Block
Test Report Template Name: | External Power Supplies
Version Number: | v2.0 | Back to Instructions tab
Latest Template Revision: | 2015-06-05
Tab Name: | General Info & Test Results
File Name: | External Power Supplies - v2.0.xlsx
Test Completion Date: | [MM/DD/YYYY]
Lab Information |  | Test Results
Lab Name: |  | Test Metric | Single-Voltage Tests |  | Multiple-Voltage Tests | Units
Lab Location: |  |  | Single output voltage or, if applicable, highest switch-selectable output voltage | If applicable, lowest switch-selectable output voltage
Test Information
Date Test Started: | [MM/DD/YYYY]
Date Test Finished: | [MM/DD/YYYY] | Average Measured Efficiency of Load Conditions 1 - 4 | 0 | 0 | 0 | %
|  | Measured Efficiency of Load Condition 5 | 0 | 0 | 0 | W
External Power Supply Information
Brand: |  | NOTE: Copy only; sign off is done in the Report Sign-Off Block tab
Manufacturer: |  | Test Report Sign-Off Block
Manufacturer model number: |  | Role |  | Date | Entity
Design family model number (if applicable): |  | Test Completion |  | [MM/DD/YYYY] | [Test Lab Name]
Serial number: |  | Template Completion |  | [MM/DD/YYYY] | [Test Lab Name]
Date of Manufacture (if available): |  | Report Review by Test Lab |  | [MM/DD/YYYY] | [Test Lab Name]
Product Type: |  | Report Review by Test Lab |  | [MM/DD/YYYY] | [Test Lab Name]
Product Class:
Date Product Received: | [MM/DD/YYYY]
Condition as received:
Nameplate Output Voltage(s) [V]:
Nameplate Output Current [A] (if applicable):
Nameplate Output Power [W]:

## Instrumentation
Title Block
Test Report Template Name: | External Power Supplies
Version Number: | v2.0 |  | Back to Instructions tab
Latest Template Revision: | 2015-06-05
Tab Name: | Instrumentation
File Name: | External Power Supplies - v2.0.xlsx
Test Completion Date: | [MM/DD/YYYY]
Setup (This table should include instrumentation, sensors, and all equipment used during testing)
Instrument Type | Brand | Model # | Sensor Location | Accuracy | Date of Last Calibration | Deadline for Next Calibration
Required Accuracy and Precision of Measuring Instrumentation
Measurement Type | Uncertainty |  | Confidence Level
| Single-Voltage Test | Multiple-Voltage Test
Active Power of 0.5 W or greater | ≤ 2% | ≤ 2% | 95%
Active Power of less than 0.5 W | ≤ 0.01 W | ≤ 0.01 W | 95%
Energy [Wh] | N/A | ≤ 2% | 95%
Voltage and Current | ≤ 2% | ≤ 1% | 95%
Temperature | N/A | ≤ 2 °C | 95%
Note: All Equipment used to conduct the tests must be selected and calibrated to ensure that measurements will meet the uncertainty requirements detailed above.
Required Resolution of Power Measurement Instrument
0.01 W or better for measurements up to 10 W
0.1 W or better for measurements of 10 to 100 W
1 W or better for measurements over 100 W

## Photos
Title Block
Test Report Template Name: | External Power Supplies
Version Number: | v2.0 | Back to Instructions tab
Latest Template Revision: | 2015-06-05
Tab Name: | Photos
File Name: | External Power Supplies - v2.0.xlsx
Test Completion Date: | [MM/DD/YYYY]
1. Nameplate showing model number and serial number (if applicable) |  |  | 2. FTC EnergyGuide label (if present)
3. Photographs of EPS as received (including all parts and application)
4. Photographs of test room set-up, including all instrumentation/sensors
5. Photograph of external power supply connection to test load
6. Additional photos (if necessary)

## Preparation
Title Block
Test Report Template Name: | External Power Supplies
Version Number: | v2.0 | Back to Instructions tab
Latest Template Revision: | 2015-06-05
Tab Name: | Preparation
File Name: | External Power Supplies - v2.0.xlsx
Test Completion Date: | [MM/DD/YYYY]
Conditioning of Unit Under Test
Directions:
I. If the unit under test (UUT) contains a switch that controls the power flow to the AC input, move it to the "On" position for the test preparation.
II. Load the UUT to 100 percent of the rated nameplate output current.
III. Operate the UUT at 100 percent load for 30 minutes.
IV. After the warm-up period, monitor the AC input power for a period of 5 minutes.
V. If the power level does not drift by more than 1% of the maximum value observed, return to the 'Instructions' tab and move on to Step 5 if the UUT has a single output voltage or Step 6 if the UUT has multiple simultaneous output voltages. If the power exceeds the 1% tolerance over the 5 minute timeframe, see step VI.
VI. If the input power is not stable over the 5-minute period, follow the IEC 62301 guidelines for measuring average power or accumulated energy over time for both an ac input and dc output during the remainder of the testing. Return to the 'Instructions' tab and move on to Step 5 if the UUT has a single output voltage or Step 6 if the UUT has multiple simultaneous output voltages.
Conditioning Results 1 (single-voltage output, multiple-voltage output, or, if applicable, highest switch-selectable output voltage):
Maximum Input Power Observed [W]
Minimum Input Power Observed [W]
Difference [%]
Conditioning Results 2 (if applicable, lowest switch-selectable output voltage):
Maximum Input Power Observed [W]
Minimum Input Power Observed [W]
Difference [%]

## Single-Voltage Tests
Title Block
Test Report Template Name: | External Power Supplies
Version Number: | v2.0 |  |  | Back to Instructions tab
Latest Template Revision: | 2015-06-05
Tab Name: | Single-Voltage Tests
File Name: | External Power Supplies - v2.0.xlsx
Test Completion Date: | [MM/DD/YYYY]
Directions:
1. Connect the UUT to an electronic load or variable resistance load.
2. Load the UUT in sequence with the conditions specified in the measurements table below. Follow the 5 minute stability procedure from the preparation stage in between loading conditions.
3. Record the active-mode efficiency of the UUT in the measurements table below.
Note: Efficiency is defined as the measured active output power at a give load condition divided by the active AC input power measured at that load condition
(A) For those external power supplies that cannot sustain 100% load, no efficiency measurement shall be taken at that load condition .
(B) In the case where the external power supply lists both an instantaneous and continuous output current, it shall be tested at the continuous condition only.
(C) If the UUT incorporates manual on-off switches, Load Condition 5 shall be tested with the switch in the "off" position.
(D) Switch-selectable single-voltage external power supplies shall be tested twice - once at the highest nameplate output voltage and once at the lowest.
Measurements:
Load Conditions for UUT | Percentage Load of Nameplate Output Current |  | Active-Mode Efficiency (%) (single output voltage or, if applicable, highest switch-selectable output voltage) |  | Active-Mode Efficiency (%) (if applicable, lowest switch-selectable output voltage)
Load Condition 1 | 100% ± 2%
Load Condition 2 | 75% ± 2%
Load Condition 3 | 50% ± 2%
Load Condition 4 | 25% ± 2%
|  |  | Calculated Result (unrounded) | Calculated Result (rounded per significant figures conventions and instrumentation resolution) | Calculated Result (unrounded) | Calculated Result (rounded per significant figures conventions and instrumentation resolution)
Average
Note: The 2% allowance regards nameplate output current, not the calculated current value. For example, a UUT at Load Condition 3 may be tested in a range from 48% to 52%
|  |  | Off-Mode Power Consumption [W] (single output voltage or, if applicable, highest switch-selectable output voltage) |  | Off-Mode Power Consumption [W] (if applicable, lowest switch-selectable output voltage)
Load Condition 5 | 0%
Note: For power supplies with manual on-off switches, the UUT shall be considered stable in off-mode if, over 5 minutes with samples taken at least once per second, the AC input power does not drift from the maximum value observed by more than 1 percent or 50 milliwatts, whichever is greater.
Notes

## Multiple-Voltage Tests
Title Block
Test Report Template Name: | External Power Supplies
Version Number: | v2.0 |  |  |  | Back to Instructions tab
Latest Template Revision: | 2015-06-05
Tab Name: | Multiple-Voltage Tests
File Name: | External Power Supplies - v2.0.xlsx
Test Completion Date: | [MM/DD/YYYY]
Directions:
1. Connect each output of the UUT to an electronic or variable power resistor load.
2. Load each output of the UUT in sequence with the conditions specified in the measurements table below using the correct derating factor. Follow the 5 minute stability procedure from the preparation stage between loading conditions.
3. Record the active-mode efficiency of the UUT in the measurements table.
Note: Efficiency is defined as the measured active output power at a given load condition divided by the active AC input power measured at that load condition.
(A) In cases where a unit requires a minimum output current for each output bus, ensure that the load current for each output at loading condition 4 in the measurements table is greater than the minimum output current requirement.
(B) If the UUT incorporates manual on-off switches, Load Condition 5 shall be tested with the switch in the "off" position.
Determining the Derating Factor
Nameplate Output Power [W] | Please populate 'Nameplate Output Power [W]' cell on the 'General Info & Test Results' tab
Nameplate Output |  |  |  |  | Output Power
Voltage 1 [V] |  | Current 1 [A] |  |  | Output Power 1 [W]
Voltage 2 [V] |  | Current 2 [A] |  |  | Output Power 2 [W]
Voltage 3 [V] |  | Current 3 [A] |  |  | Output Power 3 [W]
Voltage 4 [V] |  | Current 4 [A] |  |  | Output Power 4 [W]
Voltage 5 [V] |  | Current 5 [A] |  |  | Output Power 5 [W]
Derating Factor |  |  |  | Total Output Power [W]
Note: If the derating factor (D) is ≥ 1, each output bus will be loaded to the percentages of its nameplate output current in the table below (i.e., with D = 1). However for D < 1, loading each bus to its nameplate output current will exceed the nameplate output power of the UUT. Therefore, at each loading condition, each output bus will be loaded to the appropriate percentage of its nameplate output current in the table below multiplied by the derating factor (D).
Measurements:
For instructions on when and how to derate Nameplate Output current, see Section 4(b)(i)(B) of the reference test procedure.
Load Conditions for UUT | Percentage Load of Nameplate Output Current |  |  |  | Active-Mode Efficiency (%)
Load Condition 1 | 100% of Derated Nameplate Output Current ± 2%
Load Condition 2 | 75% of Derated Nameplate Output Current ± 2%
Load Condition 3 | 50% of Derated Nameplate Output Current ± 2%
Load Condition 4 | 25% of Derated Nameplate Output Current ± 2%
[5 empty] | Calculated Result (unrounded) | Calculated Result (rounded per significant figures conventions and instrumentation resolution)
Average
Note: The 2% allowance regards nameplate output current, not the calculated current value. For example, a UUT at Load Condition 3 may be tested in a range from 48% to 52%
Off-Mode Power Consumption [W]
Load Condition 5 | 0%
Note: For power supplies with manual on-off switches, the UUT shall be considered stable in off-mode if, over 5 minutes with samples taken at least once per second, the AC input power does not drift from the maximum value observed by more than 1 percent or 50 milliwatts, whichever is greater.
Notes

## Comments
Title Block
Test Report Template Name: | External Power Supplies
Version Number: | v2.0 | Back to Instructions tab
Latest Template Revision: | 2015-06-05
Tab Name: | Comments
File Name: | External Power Supplies - v2.0.xlsx
Test Completion Date: | [MM/DD/YYYY]
Comments

## Report Sign-Off Block
Title Block
Test Report Template Name: | External Power Supplies |  | Back to Instructions tab
Version Number: | v2.0
Latest Template Revision: | 2015-06-05
Tab Name: | Report Sign-Off Block
File Name: | External Power Supplies - v2.0.xlsx
Test Completion Date: | [MM/DD/YYYY]
Test Report Sign-Off Block
By signing in the space below, we certify that the information and data in this report: (1) were obtained from the specific test unit under test; (2) were obtained during the specific test being reported; (3) were not copied from any other source, except where instructed to do so; and (4) were not altered or modified in any way.
Role |  | Date | Entity
Test Completion |  | [MM/DD/YYYY] | [Test Lab Name]
Template Completion |  | [MM/DD/YYYY] | [Test Lab Name]
Report Review by Test Lab |  | [MM/DD/YYYY] | [Test Lab Name]
Report Review by Test Lab |  | [MM/DD/YYYY] | [Test Lab Name]

## Test Conditions
Title Block
Test Report Template Name: | External Power Supplies
Version Number: | v2.0 |  | Back to Instructions tab
Latest Template Revision: | 2015-06-05
Tab Name: | Test Conditions
File Name: | External Power Supplies - v2.0.xlsx
Test Completion Date: | [MM/DD/YYYY]
Electric Supply Conditions
Description |  | Specification
AC Voltage | Electric Supply Voltage (provide plots of voltage vs. time showing compliance with requirements) | 115 +/- 1% VAC
| Electric Supply Voltage Frequency (provide plots of frequency vs. time showing compliance with requirements) | 60 +/- 1% Hz
| Total Harmonic Distortion (provide plots of THD vs. time showing compliance with requirements) | ≤ 2%, up to and including the 13th harmonic
| Crest factor (provide plots of Crest factor vs. time showing compliance with requirements) | between 1.34 and 1.49
Test Room Conditions
Description |  | Specification
Multiple-voltage Test Room Air Temperature |  | 20 +/- 5 °C
Single-Voltage Test Room Air Temperature |  | 23 +/- 5 °C
Air Speed immediately surrounding the UUT |  | ≤ 0.5 m/s

## Version Control
Title Block
Test Report Template Name: | External Power Supplies
Version Number: | v2.0
Latest Template Revision: | 2015-06-05
Tab Name: | Version Control
File Name: | External Power Supplies - v2.0.xlsx
Test Completion Date: | [MM/DD/YYYY]
Revisions List
Version | Date
0.1 | 2011-06-28
0.2 | 2011-06-29
0.3 | 2011-06-29
0.4 | 2011-07-01
0.5 | 2011-07-05
0.6 | 2011-07-06
0.7 | 2012-08-15
0.8 | 2012-08-24
0.9 | 2012-08-24
0.1 | 2012-09-13
0.11 | 2012-09-18
0.12 | 2012-09-20
0.13 | 2012-09-20
0.14 | 2012-09-25
1 | 2012-10-08
1.1_draft1 | 2013-08-19
1.1_draft2 | 2013-09-09
1.1 | 2014-07-15
v2.0 | 2015-06-05