## Instructions
Title Block
Test Report Template Name: | Metal Halide Lamp Ballast and Fixture
Version Number: | v2.0
Latest Template Revision: | 2015-06-05
Tab Name: | Instructions
File Name: | Metal Halide Lamp Ballast and Fixture - v2.0.xlsx
Reference Test Procedure
10 CFR 431.324: Uniform Test Method for the Measurement of Energy Efficiency and Standby Mode Energy Consumption of Metal Halide Ballasts. [79 FR 7843, Feb. 10, 2014]
Table of Contents
Tab | Contents
Instructions | Instructions and table of contents
General Info & Test Results | Lab information, product information and test results
Setup & Instrumentation | Instrumentation requirements and space for sensor placement descriptions
Test Conditions | Input for test condition measurements
Photos | Inputs for photographs
Test Data Inputs & Calculations | Measurement inputs and automated calculations
Comments | Inputs for report template user to provide comments
Report Sign-Off Block | Report review history
Drop-Downs | Drop-downs used
Version Control | Revision history
LEGEND
Tabs | Tabs with input cells
Cells | Input cell
Auto-populated cell
Provided data
NOT USED
Instructions for Completing this Template
Follow the steps below, filling in all input cells (shaded light blue) in each tab you are instructed to complete. Using TAB to "hop" from input cell to input cell is useful, but does not ensure that all input cells are reached. To guarantee that you enter all required information, you must visually scan for light blue cells in the entire area bounded by yellow-shaded cells.
Important: Start with a clean (unused) template copy for each new report. Enter only data and information that are unique to the unit tested and the current test of that unit. All abbreviations and variable names should be consistent with the reference test procedure.
STEP: | FILL IN INPUT CELLS IN THIS TAB:
Step 1 | General Info & Test Results
Step 2 | Setup & Instrumentation
Step 3 | Test Conditions
Step 4 | Photos
Step 5 | Test Data Inputs & Calculations
Step 6 | Comments
Step 7 | Report Sign-off Block

## General Info & Test Results
Title Block |  |  | Back to Instructions tab
Test Report Template Name: | Metal Halide Lamp Ballast and Fixture
Version Number: | v2.0
Latest Template Revision: | 2015-06-05
Tab Name: | General Info & Test Results
File Name: | Metal Halide Lamp Ballast and Fixture - v2.0.xlsx
Test Completion Date: | [MM/DD/YYYY]
Lab Information |  |  | Test results
Lab Name: |  |  | Variable | Result | Unit
Lab Location: |  |  | Ballast Efficiency |  | %
Test Information
Date Test Started: | [MM/DD/YYYY]
Date Test Finished: | [MM/DD/YYYY]
NOTE: This is only a copy; sign off is done in the Report Sign-Off Block tab
Equipment Information |  |  | Test Report Sign-Off Block
Fixture Brand: |  |  | We certify that the information and data in this report: (1) were obtained from the specific test unit under test; (2) were obtained during the specific test being reported; (3) were not copied from any other source, except where instructed to do so; and (4) were not altered or modified in any way.
Fixture Manufacturer:
Fixture Manufacturer model number:
Fixture Serial number: |  |  | Role |  | Date | Entity
Fixture Date of Manufacture (if available): |  |  | Test Completion |  | [MM/DD/YYYY] | [Test Lab Name]
Ballast Manufacturer: |  |  | Template Completion |  | [MM/DD/YYYY] | [Test Lab Name]
Ballast Manufacturer Model Number: |  |  | Report Review by Test Lab |  | [MM/DD/YYYY] | [Test Lab Name]
Ballast Manufacturer Serial Number: |  |  | Report Review by Test Lab |  | [MM/DD/YYYY] | [Test Lab Name]
Ballast Date of Manufacture (if available):
Equipment Class:
Date Equipment Received: | [MM/DD/YYYY]
Condition as Received:
Equipment Characteristics
Rated Lamp Wattage
Ballast Type
ANSI Lamp Code(s)
Starting Method
If 'other,' what is the starting method?
Rated Efficiency (%)
Number of Lamps
Circuit Type
If 'other,' what is the circuit type?
Input Voltage: 120 V Available?
Input Voltage: 208 V Available?
Input Voltage: 240 V Available?
Input Voltage: 277 V Available?
Input Voltage: 480 V Available?
Other Input Voltages Available?
If other are available, list them here
Reference
Rated for use in wet locations? |  | NFPA 70
Contain a ballast that is rated to operate at ambient air temperatures above 50 °C? |  | UL 1029

## Setup & Instrumentation
Title Block
Test Report Template Name: | Metal Halide Lamp Ballast and Fixture
Version Number: | v2.0 |  | Back to Instructions tab
Latest Template Revision: | 2015-06-05
Tab Name: | Setup & Instrumentation
File Name: | Metal Halide Lamp Ballast and Fixture - v2.0.xlsx
Test Completion Date: | [MM/DD/YYYY]
Setup (This table should include instrumentation, sensors, and all test devices used during testing)
Instrument Type | Brand | Model # | Sensor Location | Accuracy | Date of Last Calibration | Deadline for Next Calibration
Describe placement of sensors used to measure current, voltage, and power:
If additional sensors were used, describe placement:

## Test Conditions
Title Block
Test Report Template Name: | Metal Halide Lamp Ballast and Fixture
Version Number: | v2.0 |  | Back to Instructions tab
Latest Template Revision: | 2015-06-05
Tab Name: | Test Conditions
File Name: | Metal Halide Lamp Ballast and Fixture - v2.0.xlsx
Test Completion Date: | [MM/DD/YYYY]
Test Condition
| Measurement | Units
Ambient Temperature |  | oC
Lamp Position |  | -
Stabilization Time |  | minutes

## Photos
Title Block
Test Report Template Name: | Metal Halide Lamp Ballast and Fixture
Version Number: | v2.0 | Back to Instructions tab
Latest Template Revision: | 2015-06-05
Tab Name: | Photos
File Name: | Metal Halide Lamp Ballast and Fixture - v2.0.xlsx
Test Completion Date: | [MM/DD/YYYY]
1. Nameplate showing model number and serial number (if applicable) |  |  | 2. FTC EnergyGuide label (if present)
3. Photos of test unit from all sides (including photo of control panel, if applicable)
4. Exact placement of all sensors on, in, or around the device
5. Additional Photos (if necessary)

## Test Data Inputs & Calculations
Title Block
Test Report Template Name: |  | Metal Halide Lamp Ballast and Fixture
Version Number: |  | v2.0 |  | Back to Instructions tab
Latest Template Revision: |  | 2015-06-05
Tab Name: |  | Test Data Inputs & Calculations
File Name: |  | Metal Halide Lamp Ballast and Fixture - v2.0.xlsx
Test Completion Date: |  | [MM/DD/YYYY]
Test Data Inputs
Input Data
|  |  | Measurement |  | Unit
| Input Power |  |  |  | W
| Input Current |  |  |  | A
| Input Voltage |  |  |  | V
Output Data
|  |  | Measurement |  | Unit
| Output Power |  |  |  | W
| Output Current |  |  |  | A
| Output Voltage |  |  |  | V
| Lamp Operating Frequency |  |  |  | kHz
Calculations
Ballast Efficiency
|  |  | Calculated Result (unrounded) | Calculated Result (rounded per reference test procedure) | Unit
| Ballast Efficiency |  | #DIV/0! | #DIV/0! | %
Notes/Comments: (Please clarify any pertinent details, unusual events, etc.)

## Comments
Title Block
Test Report Template Name: | Metal Halide Lamp Ballast and Fixture
Version Number: | v2.0 | Back to Instructions tab
Latest Template Revision: | 2015-06-05
Tab Name: | Comments
File Name: | Metal Halide Lamp Ballast and Fixture - v2.0.xlsx
Test Completion Date: | [MM/DD/YYYY]
Comments

## Report Sign-Off Block
Title Block
Test Report Template Name: | Metal Halide Lamp Ballast and Fixture
Version Number: | v2.0 |  | Back to Instructions tab
Latest Template Revision: | 2015-06-05
Tab Name: | Report Sign-Off Block
File Name: | Metal Halide Lamp Ballast and Fixture - v2.0.xlsx
Test Completion Date: | [MM/DD/YYYY]
Test Report Sign-Off Block
By signing in the space below, we certify that the information and data in this report: (1) were obtained from the specific test unit under test; (2) were obtained during the specific test being reported; (3) were not copied from any other source, except where instructed to do so; and (4) were not altered or modified in any way.
Role |  | Date | Entity
Test Completion |  | [MM/DD/YYYY] | [Test Lab Name]
Template Completion |  | [MM/DD/YYYY] | [Test Lab Name]
Report Review by Test Lab |  | [MM/DD/YYYY] | [Test Lab Name]
Report Review by Test Lab |  | [MM/DD/YYYY] | [Test Lab Name]

## Drop-Downs
Title Block
Test Report Template Name: | Metal Halide Lamp Ballast and Fixture
Version Number: | v2.0
Latest Template Revision: | 2015-06-05
Tab Name: | Drop-Downs
File Name: | Metal Halide Lamp Ballast and Fixture - v2.0.xlsx
Test Completion Date: | [MM/DD/YYYY]
BallastType | StartingMethod | Wet_rated | Hot_rated | CircuitType | LampPosition
Magnetic | Probe-start | Yes | Yes | CWA | Base Up
Electronic | Pulse-start | No | No | CWI | Base Down
| Other |  |  | electronic ≥1000 Hz | Horizontal
HX-HPF
HX-NPF
HX-PFC
electronic <1000 Hz
EquipmentClass | InputVoltage |  |  | Regulated Lag
pulse-start magnetic ≥150 W and ≤500 W | Yes |  |  | R-HPF
probe-start magnetic ≥150 W and ≤500 W | No |  |  | RX-HPF
non-pulse start electronic ballast ≥150 W and ≤250 W |  |  |  | RX-NPF
non-pulse start electronic ballast >250 W and ≤500 W |  |  |  | Other

## Version Control
Title Block
Test Report Template Name: | Metal Halide Lamp Ballast and Fixture
Version Number: | v2.0
Latest Template Revision: | 2015-06-05
Tab Name: | Version Control
File Name: | Metal Halide Lamp Ballast and Fixture - v2.0.xlsx
Test Completion Date: | [MM/DD/YYYY]
Revisions List
Version | Date
1.0_draft1 | 2013-06-25
1.0_draft2 | 2013-06-26
v1.0 | 2014-10-08
v1.1 | 2014-11-20
v2.0 | 2015-06-05