## Instructions
This Test Report Template may only be used for units covered by the test procedure waiver published at 77 FR 5784 (February 6, 2012) for units with multiple defrosts.
Title Block
File Name: | Residential Refrigerator-Freezer - v2.7_Multiple Defrost Waiver.xlsx
Tab Name: | Instructions
Version Number: | 2.7_Multiple Defrost Waiver
Latest Revision Date: | 2013-11-20
Reference Test Procedure
10 CFR 430 Subpart B Appendix A1: Uniform Test Method for Measuring the Energy Consumption of Electric Refrigerators and Electric Refrigerator-Freezers [76 FR 24781, May 2, 2011]
Table of Contents
Tab | Contents
Instructions | Instructions and table of contents
Volume Data | Input of raw data from volume test
ASH-OFF Data 1 | Input of raw data from 1st setting of ASH-OFF test
ASH-OFF Data 2 | Input of raw data from 2nd setting of ASH-OFF test
ASH-ON Data 1 | Input of raw data from 1st setting of ASH-ON test
ASH-ON Data 2 | Input of raw data from 2nd setting of ASH-OFF test
General Info & Test Results | Lab information, product information and test results
Setup & Instrumentation | Instrumentation requirements and space for sensor placement descriptions
Volume | Volume measurement inputs and calculations
Test Conditions | Table of test condition requirements for each test
Settings | Input for test settings
Energy Calcs (ASH Switch Off) | Measurement inputs and calculations (Anti-Sweat Heater OFF)
Energy Calcs (ASH Switch On) | Measurement inputs and calculations (Anti-Sweat Heater ON)
Photos | Inputs for photographs
Comments | Inputs for report template user to provide comments
Report Sign-Off Block | Report review history
Drop Downs | Drop-downs used and tables referenced
Version Control | Revision history
LEGEND
Blue tabs have cells requiring inputs
Yellow tabs are for raw data
Input cell
Calculated Value (auto-filled)
NOT USED
Instructions for completing this Workbook
Follow the steps below, filling in all input cells (shaded light blue) in each tab you are instructed to complete. Using TAB to "hop" from input cell to input cell is useful, but does not ensure that all input cells are reached. To guarantee that you enter all required information, you must visually scan for light blue cells in the entire area bounded by yellow-shaded cells.
Important: Start with a clean (unused) template copy for each new report. Enter only data and information that are unique to the unit tested and the current test of that unit.
STEP: | FILL IN INPUT CELLS IN THE CORRESPONDING TAB:
Before Test Set-up and Before Start of Test
Step 1 | General Info & Test Results
After Test Set-up and Before Start of Test
Step 2 | Setup & Instrumentation
After Completion of the Test
Step 3 | Volume
Step 4 | Test Conditions
Step 5 | Settings
Step 6 | Energy Calcs (ASH Switch OFF)
Step 7 | Energy Calcs (ASH Switch ON)
Step 8 | Photos, if applicable
Determine Test Results
Step 10 | Comments
Step 11 | For this step, import raw data into the appropriate data tabs (see instructions directly below)
Step 12 | Report Sign-off Block
Raw Data Import Instructions
Input raw data from both the volume measurements and the energy tests into the coresponding tabs located immediately after the Instructions tab.
- Raw data for the volume measurements could include diagrams from HRF-1 with dimensions noted.
- Raw data from each energy test period should be placed in a separate section and annotated appropriately (e.g. "Mid-data" on "ASH-OFF Data 1", etc.)
Include the following as a function of time for at least the duration of the stabilization period and all test periods:
- Watts
- Watt-hours
- Volts
- Amps
- Temperatures from Fresh Food (FF) thermocouples (3)
- Temperatures from Freezer (FR) thermocouples (3 or 5 depending on product size and type)
- Temperatures from Ambient thermocouples (2 or more)
If raw data are used to determine the defrost control type, include this raw data in this workbook.

## Volume Data
This Test Report Template may only be used for units covered by the test procedure waiver published at 77 FR 5784 (February 6, 2012) for units with multiple defrosts.
Title Block
File Name: | Residential Refrigerator-Freezer - v2.7_Multiple Defrost Waiver.xlsx | Input raw data from the volume measurements in this tab. This could include diagrams from HRF-1 with dimensions noted.
Tab Name: | Volume Data
Version Number: | 2.7_Multiple Defrost Waiver
Latest Revision Date: | 2013-11-20
Test Completion Date: | [MM/DD/YYYY]

## ASH-OFF Data 1
This Test Report Template may only be used for units covered by the test procedure waiver published at 77 FR 5784 (February 6, 2012) for units with multiple defrosts.
Title Block |  | Input raw data from the energy tests into this tab.
File Name: | Residential Refrigerator-Freezer - v2.7_Multiple Defrost Waiver.xlsx | - Data from each energy test period should be placed in a separate section and annotated appropriately (e.g. "Mid-data")
Tab Name: | ASH-OFF Data 1 | Include the following as a function of time for at least the duration of the stabilization period and all test periods:
Version Number: | 2.7_Multiple Defrost Waiver | - Watts
Latest Revision Date: | 2013-11-20 | - Watt-hours
Test Completion Date: | [MM/DD/YYYY] | - Volts
- Amps
- Temperatures from Fresh Food thermocouples (3)
- Temperatures from Freezer thermocouples (3 or 5 depending on product size and type)
- Temperatures from Ambient thermocouples (2 or more)
If raw data are used to determine the defrost control type, include this raw data in this workbook.

## ASH-OFF Data 2
This Test Report Template may only be used for units covered by the test procedure waiver published at 77 FR 5784 (February 6, 2012) for units with multiple defrosts.
Title Block |  | Input raw data from the energy tests into this tab.
File Name: | Residential Refrigerator-Freezer - v2.7_Multiple Defrost Waiver.xlsx | - Data from each energy test period should be placed in a separate section and annotated appropriately (e.g. "Mid-data")
Tab Name: | ASH-OFF Data 2 | Include the following as a function of time for at least the duration of the stabilization period and all test periods:
Version Number: | 2.7_Multiple Defrost Waiver | - Watts
Latest Revision Date: | 2013-11-20 | - Watt-hours
Test Completion Date: | [MM/DD/YYYY] | - Volts
- Amps
- Temperatures from Fresh Food thermocouples (3)
- Temperatures from Freezer thermocouples (3 or 5 depending on product size and type)
- Temperatures from Ambient thermocouples (2 or more)
If raw data are used to determine the defrost control type, include this raw data in this workbook.

## ASH-ON Data 1
This Test Report Template may only be used for units covered by the test procedure waiver published at 77 FR 5784 (February 6, 2012) for units with multiple defrosts.
Title Block |  | Input raw data from the energy tests into this tab.
File Name: | Residential Refrigerator-Freezer - v2.7_Multiple Defrost Waiver.xlsx | - Data from each energy test period should be placed in a separate section and annotated appropriately (e.g. "Mid-data")
Tab Name: | ASH-ON Data 1 | Include the following as a function of time for at least the duration of the stabilization period and all test periods:
Version Number: | 2.7_Multiple Defrost Waiver | - Watts
Latest Revision Date: | 2013-11-20 | - Watt-hours
Test Completion Date: | [MM/DD/YYYY] | - Volts
- Amps
- Temperatures from Fresh Food thermocouples (3)
- Temperatures from Freezer thermocouples (3 or 5 depending on product size and type)
- Temperatures from Ambient thermocouples (2 or more)
If raw data are used to determine the defrost control type, include this raw data in this workbook.

## ASH-ON Data 2
This Test Report Template may only be used for units covered by the test procedure waiver published at 77 FR 5784 (February 6, 2012) for units with multiple defrosts.
Title Block |  | Input raw data from the energy tests into this tab.
File Name: | Residential Refrigerator-Freezer - v2.7_Multiple Defrost Waiver.xlsx | - Data from each energy test period should be placed in a separate section and annotated appropriately (e.g. "Mid-data")
Tab Name: | ASH-ON Data 2 | Include the following as a function of time for at least the duration of the stabilization period and all test periods:
Version Number: | 2.7_Multiple Defrost Waiver | - Watts
Latest Revision Date: | 2013-11-20 | - Watt-hours
Test Completion Date: | [MM/DD/YYYY] | - Volts
- Amps
- Temperatures from Fresh Food thermocouples (3)
- Temperatures from Freezer thermocouples (3 or 5 depending on product size and type)
- Temperatures from Ambient thermocouples (2 or more)
If raw data are used to determine the defrost control type, include this raw data in this workbook.

## General Info & Test Results
This Test Report Template may only be used for units covered by the test procedure waiver published at 77 FR 5784 (February 6, 2012) for units with multiple defrosts.
Title Block
File Name: | Residential Refrigerator-Freezer - v2.7_Multiple Defrost Waiver.xlsx
Tab Name: | General Info & Test Results | Back to Instructions tab
Version Number: | 2.7_Multiple Defrost Waiver
Latest Revision Date: | 2013-11-20
Test Completion Date: | [MM/DD/YYYY]
Lab Information |  | Test results
Lab Name: | [Lab Name] | Variable | Result | Units
Lab Location: | [Location of Lab] | Measured Volumes
|  | Fresh Food |  | ft3
Test Information |  | Freezer |  | ft3
Are Photos needed for this test? |  | Total Volume |  | ft3
Date Test Started: | [MM/DD/YYYY] | Adjusted Volume |  | ft3
Date Test Finished: | [MM/DD/YYYY] | Energy Use
|  | ASH Switch OFF |  | kWh/yr
Product Information |  | ASH Switch ON* |  | kWh/yr
Brand: |  | Overall* |  | kWh/yr
Manufacturer: |  | * If applicable
Manufacturer model number:
Serial number: |  | NOTE: Copy only; sign off is done in the Report Sign-Off Block tab
Date of Manufacture (if available): |  | Test Report Sign-Off Block
Product Type: |  | We certify that the information and data in this report: (1) were obtained from the specific test unit under test; (2) were obtained during the specific test being reported; (3) were not copied from any other source, except where instructed to do so; and (4) were not altered or modified in any way.
Product Class:
Standard-sized or Compact?
Date Product Received: |  | Role |  | Date | Entity
Received by: |  | Test Completion |  | [MM/DD/YYYY] | [Test Lab Name]
Condition as received: |  | Template Completion |  | [MM/DD/YYYY] | [Test Lab Name]
Anti-Sweat Heater Switch present? |  | Report Review by Test Lab |  | [MM/DD/YYYY] | [Test Lab Name]
How many separate auxiliary compartments does this unit have? |  | Report Review by Test Lab |  | [MM/DD/YYYY] | [Test Lab Name]
Does this unit have a Variable Anti-Sweat Heater? |  | Report Review by DOE |  | [MM/DD/YYYY] | DOE
Defrost Control Type:
Outer Dimensions (in)
Height
Width
Depth
Explain how defrost control type was determined:
Include necessary data on the raw data tabs if it is used to determine control type.

## Setup & Instrumentation
This Test Report Template may only be used for units covered by the test procedure waiver published at 77 FR 5784 (February 6, 2012) for units with multiple defrosts.
Title Block
File Name: | Residential Refrigerator-Freezer - v2.7_Multiple Defrost Waiver.xlsx
Tab Name: | Setup & Instrumentation |  | Back to Instructions tab
Version Number: | 2.7_Multiple Defrost Waiver
Latest Revision Date: | 2013-11-20
Test Completion Date: | [MM/DD/YYYY]
Setup (This table should include instrumentation, sensors, and all equipment used during testing)
Instrument Type | Brand | Model # | Sensor Location | Accuracy | Date of Last Calibration | Deadline for Next Calibration
Indicate which sensor layout was used, according to HRF-1-1979, Figures 7-1 and 7-2. (i.e., A through H or Type 1 through Type 6)
Fresh Food
Freezer
Describe how the test setup is in compliance with the memo titled, "Additional Guidance Regarding Application of Current Procedures for Testing Energy Consumption of Refrigerator-Freezers with Automatic Ice Makers", provided by the Department of Energy on December 18, 2009 :
Describe placement of sensors used to measure ambient temperature:
If additional sensors were used, describe placement:

## Volume
This Test Report Template may only be used for units covered by the test procedure waiver published at 77 FR 5784 (February 6, 2012) for units with multiple defrosts.
Title Block |  |  | Back to Instructions tab
File Name: | Residential Refrigerator-Freezer - v2.7_Multiple Defrost Waiver.xlsx
Tab Name: | Volume
Version Number: | 2.7_Multiple Defrost Waiver |  | Freezer Adjustment Factor
Latest Revision Date: | 2013-11-20 |  | Product Type* | Factor
Test Completion Date: | [MM/DD/YYYY] |  | Basic Refrigerator | 1.44
|  |  | All-refrigerator | 1
|  |  | Refrigerator-Freezer | 1.63
Compartment Volume Measurement |  |  | Freezer | 1.73
As defined in HRF-1-1979 |  |  | * Refer to HRF-1-1979 section 3.1 for definitions of product types.
Measurement Performed by (Name):
Measured Compartment Volumes (ft3)
Primary Compartments
Fresh Food
Freezer
Total Fresh Food | 0
Total Freezer | 0
Overall Total | 0
Separate Auxiliary Compartments
| Setting | Volume (ft3)
1st Aux. Comp.
2nd Aux. Comp.
CRF (adjustment factor) | error
Adjusted | #VALUE!

## Test Conditions
This Test Report Template may only be used for units covered by the test procedure waiver published at 77 FR 5784 (February 6, 2012) for units with multiple defrosts.
Title Block
File Name: | Residential Refrigerator-Freezer - v2.7_Multiple Defrost Waiver.xlsx
Tab Name: | Test Conditions |  |  |  | Back to Instructions tab
Version Number: | 2.7_Multiple Defrost Waiver
Latest Revision Date: | 2013-11-20
Test Completion Date: | [MM/DD/YYYY]
1. Duration of “run-in” period (in accordance with Section 7.4.2 of HRF-1-1979)
The unit shall be given a "run-in" period sufficient to assure a thorough working-in of mechanical parts. Duration shall be at least 24 hours of compressor run-time.
| Date (MM/DD/YYYY) | Time (hh:mm)
Run-in Start:
Run-in End:
Elapsed Time (hours)
2. Ambient Temperature (in accordance with Section 2.1 of Appendix A1).
The ambient temperature shall be 90.0 ±1 °F. (32.3±0.6 °C.) during the stabilization period and during the test period.
Ambient Temperature (deg F)
| Tests with Anti-Sweat Heater OFF |  |  |  | Tests with Anti-Sweat Heater ON *
| Test Period 1 |  | Test Period 2 |  | Test Period 1 |  | Test Period 2
| Min | Max | Min | Max | Min | Max | Min | Max
Stabilization Period
Test Period
* If necessary
3. Vertical gradient (in accordance with Section 2.2 of Appendix A1.
Indicate how the vertical gradient was maintained in compliance with section 2.2 of Appendix A1. Please include any raw data used to show that the vertical gradient was maintained on the provided tabs.
4. Steady-state condition (in accordance with Section 2.9 of Appendix A1).
Steady state conditions exist if the temperature measurements in all measured compartments, taken at four minute intervals or less during a stabilization period, are not changing at a rate greater than 0.042 °F (0.023 °C) per hour as determined by the applicable condition of A or B. A. The average of the measurements during a two hour period if no cycling occurs or during a number of complete repetitive compressor cycles through a period of no less than two hours is compared to the average over an equivalent time period with three hours elapsed between the two measurement periods. B. If A above cannot be used, the average of the measurements during a number of complete repetitive compressor cycles through a period of no less than two hours and including the last complete cycle prior to a defrost period, or if no cycling occurs, the average of the measurements during the last two hours prior to a defrost period; are compared to the same averaging period prior to the following defrost period.
Include raw data that shows the measurements on which these steady-state calculations are based.
Start Time and End Time should be expressed in terms of overall time elapsed, to the nearest minute, in agreement with the time shown in the raw data.
Primary Compartments
For tests with ASH turned OFF | [5 empty] | For tests with ASH turned ON (if necessary)
Steady-state Condition Used: |  | (A or B) |  |  |  | Steady-state Condition Used: |  | (A or B)
| Test Period 1 |  | Test Period 2 |  |  |  | Test Period 1 |  | Test Period 2
| Checkpoint 1 | Checkpoint 2 | Checkpoint 1 | Checkpoint 2 |  |  | Checkpoint 1 | Checkpoint 2 | Checkpoint 1 | Checkpoint 2
Start Time (min) | [5 empty] | Start Time (min)
End Time (min) | [5 empty] | End Time (min)
Duration (min) | 0 | 0 | 0 | 0 |  | Duration (min) | 0 | 0 | 0 | 0
Elapsed Time Between Checkpoints (min) |  | 0 |  | 0 |  | Elapsed Time Between Checkpoints (min) |  | 0 |  | 0
Elapsed Time Before Checkpoint 2 (min) |  | 0 |  | 0 |  | Elapsed Time Before Checkpoint 2 (min) |  | 0 |  | 0
Average Temperatures (deg F) | [5 empty] | Average Temperatures (deg F)
TC1 - FF | [5 empty] | TC1 - FF
TC2 - FF | [5 empty] | TC2 - FF
TC3 - FF | [5 empty] | TC3 - FF
TC1 - FR | [5 empty] | TC1 - FR
TC2 - FR | [5 empty] | TC2 - FR
TC3 - FR | [5 empty] | TC3 - FR
TC4 - FR* | [5 empty] | TC4 - FR*
TC5 - FR* | [5 empty] | TC5 - FR*
TC6 - FR* | [5 empty] | TC6 - FR*
Average - FF | #DIV/0! | #DIV/0! | #DIV/0! | #DIV/0! |  | Average - FF | #DIV/0! | #DIV/0! | #DIV/0! | #DIV/0!
Average - FR | #DIV/0! | #DIV/0! | #DIV/0! | #DIV/0! |  | Average - FR | #DIV/0! | #DIV/0! | #DIV/0! | #DIV/0!
Total Average - FF | #DIV/0! | #DIV/0! | #DIV/0! | #DIV/0! |  | Total Average - FF | #DIV/0! | #DIV/0! | #DIV/0! | #DIV/0!
Total Average - FR | #DIV/0! | #DIV/0! | #DIV/0! | #DIV/0! |  | Total Average - FR | #DIV/0! | #DIV/0! | #DIV/0! | #DIV/0!
Change in FF Temp (deg F) |  | #DIV/0! |  | #DIV/0! |  | Change in FF Temp (deg F) |  | #DIV/0! |  | #DIV/0!
Change in FR Temp (deg F) |  | #DIV/0! |  | #DIV/0! |  | Change in FR Temp (deg F) |  | #DIV/0! |  | #DIV/0!
Rate of Change in FF Temp (deg F / hr) |  | #DIV/0! |  | #DIV/0! |  | Rate of Change in FF Temp (deg F / hr) |  | #DIV/0! |  | #DIV/0!
Rate of Change in FR Temp (deg F / hr) |  | #DIV/0! |  | #DIV/0! |  | Rate of Change in FR Temp (deg F / hr) |  | #DIV/0! |  | #DIV/0!
4.a Separate Auxiliary Compartments (if necessary)
Separate Auxiliary Compartments
| Primary Comp. Volumes (ft3) |  |  |  | Setting | Volume (ft3)
Fresh Food | 0 |  | 1st Aux. Comp. |  | 0 | 0
Freezer | 0 |  | 2nd Aux. Comp. |  | 0 | 0
ASH-OFF
| 1st Aux. Comp. * if necessary | [5 empty] | 2nd Aux. Comp. * if neccesary
| Test period 1 |  | Test period 2 |  |  |  | Test period 1 |  | Test period 2
| Checkpoint 1 | Checkpoint 2 | Checkpoint 1 | Checkpoint 2 |  |  | Checkpoint 1 | Checkpoint 2 | Checkpoint 1 | Checkpoint 2
TC1 - FF | [5 empty] | TC1 - FF
TC2 - FF | [5 empty] | TC2 - FF
TC3 - FF | [5 empty] | TC3 - FF
TC1 - FR | [5 empty] | TC1 - FR
TC2 - FR | [5 empty] | TC2 - FR
TC3 - FR | [5 empty] | TC3 - FR
TC4 - FR* | [5 empty] | TC4 - FR*
TC5 - FR* | [5 empty] | TC5 - FR*
TC6 - FR* | [5 empty] | TC6 - FR*
Average FF | #DIV/0! | #DIV/0! | #DIV/0! | #DIV/0! |  | Average FF | #DIV/0! | #DIV/0! | #DIV/0! | #DIV/0!
Average FR | #DIV/0! | #DIV/0! | #DIV/0! | #DIV/0! |  | Average FR | #DIV/0! | #DIV/0! | #DIV/0! | #DIV/0!
ASH-ON
| 1st Aux. Comp. | [5 empty] | 2nd Aux. Comp.
| Test period 1 |  | Test period 2 |  |  |  | Test period 1 |  | Test period 2
| Checkpoint 1 | Checkpoint 2 | Checkpoint 1 | Checkpoint 2 |  |  | Checkpoint 1 | Checkpoint 2 | Checkpoint 1 | Checkpoint 2
TC1 - FF | [5 empty] | TC1 - FF
TC2 - FF | [5 empty] | TC2 - FF
TC3 - FF | [5 empty] | TC3 - FF
TC1 - FR | [5 empty] | TC1 - FR
TC2 - FR | [5 empty] | TC2 - FR
TC3 - FR | [5 empty] | TC3 - FR
TC4 - FR* | [5 empty] | TC4 - FR*
TC5 - FR* | [5 empty] | TC5 - FR*
TC6 - FR* | [5 empty] | TC6 - FR*
Average FF | #DIV/0! | #DIV/0! | #DIV/0! | #DIV/0! |  | Average FF | #DIV/0! | #DIV/0! | #DIV/0! | #DIV/0!
Average FR | #DIV/0! | #DIV/0! | #DIV/0! | #DIV/0! |  | Average FR | #DIV/0! | #DIV/0! | #DIV/0! | #DIV/0!
If color-coding scheme for raw data sheets is used, explain here:

## Settings
This Test Report Template may only be used for units covered by the test procedure waiver published at 77 FR 5784 (February 6, 2012) for units with multiple defrosts.
Title Block
File Name: | Residential Refrigerator-Freezer - v2.7_Multiple Defrost Waiver.xlsx
Tab Name: | Settings |  |  | Back to Instructions tab
Version Number: | 2.7_Multiple Defrost Waiver
Latest Revision Date: | 2013-11-20
Test Completion Date: | [MM/DD/YYYY]
Control Settings
Note: If compartment temperature is controlled by a dial, specify position of dial (warm/mid/cold). If compartment temperature is electronically controlled, specify the number shown on the digital display.
| ASH - Switch OFF |  | ASH - Switch ON *
| Test Period 1 | Test Period 2 * | Test Period 1 | Test Period 2 *
Test Performed by (name):
Test Start Date:
Fresh Food Setting:
Freezer Setting:
Line Frequency (Hz):
Anti-sweat heater switch: (if applicable)
Separate Auxiliary Compartment 1
Separate Auxiliary Compartment 2
Special-purpose compartment:
* If necessary

## Energy Calcs (ASH Switch OFF)
This Test Report Template may only be used for units covered by the test procedure waiver published at 77 FR 5784 (February 6, 2012) for units with multiple defrosts.
Title Block
File Name: |  | Residential Refrigerator-Freezer - v2.7_Multiple Defrost Waiver.xlsx
Tab Name: |  | Energy Calcs (ASH Switch OFF) |  |  |  | Back to Instructions tab
Version Number: |  | 2.7_Multiple Defrost Waiver | [7 empty] | = Changed for waiver
Latest Revision Date: |  | 2013-11-20
Test Completion Date: |  | [MM/DD/YYYY]
Calculations for Energy Tests with no ASH Switch or with ASH Switch in OFF Position
- Fill in blue cells below.
- This workbook does not currently include provisions for externally vented units covered by DOE waivers. Contact DOE to discuss test plan for any units believed to be externally vented.
- Start Time and Stop Time should be expressed in terms of overall time elapsed to the nearest minute, in agreement with the time shown in the raw data.
- Enter time in terms of number of minutes elapsed since start of test. Do not use clock format (00:00).
Measurements | [8 empty] | Primary Compartments | [12 empty] | Separate Auxiliary Compartment 1 | [11 empty] | Separate Auxiliary Compartment 2
|  | Test Period (min) |  |  | Energy Used (kWh) | Compartment Temperature Period (min) |  |  | Average Temperatures by Thermocouple (deg F) | [12 empty] | Average Temperatures by Thermocouple (deg F) | [11 empty] | Average Temperatures by Thermocouple (deg F)
Temp Setting | Test | Start Time | End Time | Elapsed Time |  | Start Time | End Time | Elapsed Time | TC1 - FF | TC2 - FF | TC3 - FF | FF Average | TC1 - FR | TC2 - FR | TC3- FR | TC4 - FR* | TC5- FR* | TC6- FR* | FR Average | Ambient 1 | Ambient 2 | Setting | TC1 - FF | TC2 - FF | TC3 - FF | FF Average | TC1 - FR | TC2 - FR | TC3- FR | TC4 - FR* | TC5- FR* | TC6- FR* | FR Average | Setting | TC1 - FF | TC2 - FF | TC3 - FF | FF Average | TC1 - FR | TC2 - FR | TC3- FR | TC4 - FR* | TC5- FR* | TC6- FR* | FR Average
Mid | Test Part 1 |  |  | 0 |  |  |  | 0 |  |  |  | #DIV/0! | [6 empty] | #DIV/0! |  |  | 0 |  |  |  | #DIV/0! | [6 empty] | #DIV/0! | 0 |  |  |  | #DIV/0! | [6 empty] | #DIV/0!
| Test Part 2 (Primary Defrost) |  |  | 0 |  |  |  | 0 |  |  |  | #DIV/0! | [6 empty] | #DIV/0! | [6 empty] | #DIV/0! | [6 empty] | #DIV/0! |  |  |  |  | #DIV/0! | [6 empty] | #DIV/0!
| Test Part 3 (Secondary Defrost) |  |  | 0 |  |  |  | 0 |  |  |  | #DIV/0! | [6 empty] | #DIV/0! | [6 empty] | #DIV/0! | [6 empty] | #DIV/0! |  |  |  |  | #DIV/0! | [6 empty] | #DIV/0!
Warm | Test Part 1 |  |  | 0 |  |  |  | 0 |  |  |  | #DIV/0! | [6 empty] | #DIV/0! |  |  | Volume |  |  |  | #DIV/0! | [6 empty] | #DIV/0! | Volume |  |  |  | #DIV/0! | [6 empty] | #DIV/0!
| Test Part 2 (Primary Defrost) |  |  | 0 |  |  |  | 0 |  |  |  | #DIV/0! | [6 empty] | #DIV/0! | [6 empty] | #DIV/0! | [6 empty] | #DIV/0! |  |  |  |  | #DIV/0! | [6 empty] | #DIV/0!
| Test Part 3 (Secondary Defrost) |  |  | 0 |  |  |  | 0 |  |  |  | #DIV/0! | [6 empty] | #DIV/0! | [6 empty] | #DIV/0! | [6 empty] | #DIV/0! |  |  |  |  | #DIV/0! | [6 empty] | #DIV/0!
Cold | Test Part 1 |  |  | 0 |  |  |  | 0 |  |  |  | #DIV/0! | [6 empty] | #DIV/0! |  |  | 0 |  |  |  | #DIV/0! | [6 empty] | #DIV/0! | 0 |  |  |  | #DIV/0! | [6 empty] | #DIV/0!
| Test Part 2 (Primary Defrost) |  |  | 0 |  |  |  | 0 |  |  |  | #DIV/0! | [6 empty] | #DIV/0! | [6 empty] | #DIV/0! | [6 empty] | #DIV/0! |  |  |  |  | #DIV/0! | [6 empty] | #DIV/0!
| Test Part 3 (Secondary Defrost) |  |  | 0 |  |  |  | 0 |  |  |  | #DIV/0! | [6 empty] | #DIV/0! | [6 empty] | #DIV/0! | [6 empty] | #DIV/0! |  |  |  |  | #DIV/0! | [6 empty] | #DIV/0!
[9 empty] | FF Volume |  |  | 0 | FR Volume | [5 empty] | 0 |  |  |  | FF Volume |  |  | 0 | FR Volume | [5 empty] | 0 |  | FF Volume |  |  | 0 | FR Volume | [5 empty] | 0
Calculation of ET: Test Cycle energy expended (kWh/day)
For Non-Automatic and Automatic Defrost Models
|  | Mid | Warm | Cold |  | How many FR Thermocouples (TCs) were used?
T | Elapsed Time (min) | 0 | 0 | 0
EP | Energy Used (kWh) | 0 | 0 | 0 |  | Explanation of energy use determination if unit type is not covered by the test procedure
ET | Energy Consumption (kWh/day) | #DIV/0! | #DIV/0! | #DIV/0! |  | (E.g., dual-evaporator system)
For Long-time Automatic and Variable Defrost Models
Part 1 |  | Mid | Warm | Cold
T1 | Elapsed Time (min) | 0 | 0 | 0
EP1 | Energy Used (kWh) | 0 | 0 | 0
| Energy Used (kWh/day) | #DIV/0! | #DIV/0! | #DIV/0!
Part 2
CTl,1 | Shortest time between primary defrost (hrs) |  | (Variable defrost only; 5.2.1.3 of Appendix A1) |  |  | Explanation of how CT was determined. If CTl and CTm were used, explain how they were obtained. If default values were used, state that below:
CTm,1 | Maximum time between primary defrost (hrs) |  | (Variable defrost only; 5.2.1.3 of Appendix A1) |  |  | (Reminder: use actual values for CTl and CTm if they can be obtained without contacting the manufacturer; otherwise use the default values of CTl = 12 and CTm = 84.)
CT,1 | Defrost timer run-time for compete primary cycle (hrs)
CTl,2 | Shortest time between secondary defrost (hrs) |  | (Variable defrost only; 5.2.1.3 of Appendix A1)
CTm,2 | Maximum time between secondary defrost (hrs) |  | (Variable defrost only; 5.2.1.3 of Appendix A1)
CT,2 | Defrost timer run-time for compete secondary cycle (hrs)
|  | Mid | Warm | Cold
T2,1 | Elapsed Time (min) | 0 | 0 | 0
EP2,1 | Energy Used (kWh) | 0 | 0 | 0
| Energy Used (kWh/day) | #DIV/0! | #DIV/0! | #DIV/0!
|  | Mid | Warm | Cold
T2,2 | Elapsed Time (min) | 0 | 0 | 0
EP2,2 | Energy Used (kWh) | 0 | 0 | 0
| Energy Used (kWh/day) | #DIV/0! | #DIV/0! | #DIV/0!
ET * | Energy Consumption * (kWh/day) | #DIV/0! | #DIV/0! | #DIV/0!
Total Per-Cycle Energy Consumption (kWh/day) w/ only Primary Compartments
What temperature setting data is used to calculate E? | [6 empty] | Equation for TR1 and TR2
If the "Warm/Warm-Only" test is used, E is calculated as follows (Section 6.2.2.1):
E | Per Cycle Energy Consumption (kWh/day) |  | #DIV/0!
If two test periods are used, E is calculated as follows (Section 6.2.2.2):
Note: Numbers 1 and 2 indicate measurements taken during the first and second test periods as appropriate. |  |  |  | Comment
ET1 | Energy Consumption in Test Period 1 (kWh/day)
ET2 | Energy Consumption in Test Period 2 (kWh/day)
TR1 | FF Compartment temp in Test Period 1 (deg F) |  | FALSE |  |  |  | Equation for TF1 and TF2
TR2 | FF Compartment temp in Test Period 2 (deg F) |  | FALSE
TF1 | FRZ Compartment temp in Test Period 1 (deg F) |  | FALSE
TF2 | FRZ Compartment temp in Test Period 2 (deg F) |  | FALSE
| Standardized Fresh Food Compartment Temp |  |  | Either 38 or 45 - see 6.2.1.2 and 6.2.2.1 of Appendix A-1
k | Standardized Freezer Compartment Temp |  |  | 15 for refrigerators, 5 for refrigerator-freezers
E | Fresh Food Interpolation |  | #DIV/0!
E | Freezer Interpolation |  | #DIV/0!
E | Per Cycle Energy Consumption (kWh/day) | #DIV/0! | #DIV/0! | Largest of E64 and E65
Total Per-Cycle Energy Consumption (kWh/day) w/ Separate Auxiliary Compartments * if necessary
What temperature setting data is used to calculate E?
If the "Warm/Warm-Only" test is used, E is calculated as follows (Section 6.2.2.1):
E | Per Cycle Energy Consumption (kWh/day) |  | #DIV/0!
If two test periods are used, E is calculated as follows (Section 6.2.2.2):
Note: Numbers 1 and 2 indicate measurements taken during the first and second test periods as appropriate. |  |  |  | Comment
ET1 | Energy Consumption in Test Period 1 (kWh/day)
ET2 | Energy Consumption in Test Period 2 (kWh/day)
TR1 * | FF Compartment temp in Test Period 1 (deg F)
TR2 * | FF Compartment temp in Test Period 2 (deg F)
TF1 * | FRZ Compartment temp in Test Period 1 (deg F)
TF2 * | FRZ Compartment temp in Test Period 2 (deg F)
| Standardized Fresh Food Compartment Temp |  |  | Either 38 or 45 - see 6.2.1.2 and 6.2.2.1 of Appendix A-1
k | Standardized Freezer Compartment Temp |  |  | 15 for refrigerators, 5 for refrigerator-freezers
E | Fresh Food Interpolation |  | #DIV/0!
E | Freezer Interpolation |  | #DIV/0!
E | Per Cycle Energy Consumption (kWh/day) | #DIV/0! | #DIV/0! | Largest of E82 and E83
Annual Energy Consumption (kWh/yr) without Variable Anti-Sweat Heaters
E | Per Cycle Energy Consumption (kWh/day) |  | (Choose appropriate value)
Annual Energy Consumption (kWh/yr) |  | 0
Annual Energy Consumption for Units with Variable Anti-Sweat Heaters
As seen in Appendix A-1 section 6.2.3. - To be provided before testing if necessary
RH % | Heater Watts (W) | Weighing Factor
5 |  | 0.034
15 |  | 0.211
25 |  | 0.204
35 |  | 0.166
45 |  | 0.126
55 |  | 0.119
65 |  | 0.069
75 |  | 0.047
85 |  | 0.008
95 |  | 0.015
E | Per Cycle Energy Consumption (kWh/day) | 0
Power-ASH | Anti-Sweat Heater Power (W) | 0
CF | Correction Factor (kwh/day) | 0
Estd | Standard energy consumption with variable ASH (kwh/day) | 0
Annual Energy Consumption (kwh/yr) |  | 0

## Energy Calcs (ASH Switch ON)
This Test Report Template may only be used for units covered by the test procedure waiver published at 77 FR 5784 (February 6, 2012) for units with multiple defrosts.
Title Block
File Name: |  | Residential Refrigerator-Freezer - v2.7_Multiple Defrost Waiver.xlsx
Tab Name: |  | Energy Calcs (ASH Switch ON) |  |  |  | Back to Instructions tab
Version Number: |  | 2.7_Multiple Defrost Waiver | [7 empty] | = Changed for waiver
Latest Revision Date: |  | 2013-11-20
Test Completion Date: |  | [MM/DD/YYYY]
Calculations for Energy Tests with no ASH Switch or with ASH Switch in OFF Position
- Fill in blue cells below.
- This workbook does not currently include provisions for externally vented units covered by DOE waivers. Contact DOE to discuss test plan for any units believed to be externally vented.
- Start Time and Stop Time should be expressed in terms of overall time elapsed to the nearest minute, in agreement with the time shown in the raw data.
- Enter time in terms of number of minutes elapsed since start of test. Do not use clock format (00:00).
Measurements | [8 empty] | Primary Compartments | [12 empty] | Separate Auxiliary Compartment 1 | [11 empty] | Separate Auxiliary Compartment 2
|  | Test Period (min) |  |  | Energy Used (kWh) | Compartment Temperature Period (min) |  |  | Average Temperatures by Thermocouple (deg F) | [12 empty] | Average Temperatures by Thermocouple (deg F) | [11 empty] | Average Temperatures by Thermocouple (deg F)
Temp Setting | Test | Start Time | End Time | Elapsed Time |  | Start Time | End Time | Elapsed Time | TC1 - FF | TC2 - FF | TC3 - FF | FF Average | TC1 - FR | TC2 - FR | TC3- FR | TC4 - FR* | TC5- FR* | TC6- FR* | FR Average | Ambient 1 | Ambient 2 | Setting | TC1 - FF | TC2 - FF | TC3 - FF | FF Average | TC1 - FR | TC2 - FR | TC3- FR | TC4 - FR* | TC5- FR* | TC6- FR* | FR Average | Setting | TC1 - FF | TC2 - FF | TC3 - FF | FF Average | TC1 - FR | TC2 - FR | TC3- FR | TC4 - FR* | TC5- FR* | TC6- FR* | FR Average
Mid | Test Part 1 |  |  | 0 |  |  |  | 0 |  |  |  | #DIV/0! | [6 empty] | #DIV/0! |  |  | 0 |  |  |  | #DIV/0! | [6 empty] | #DIV/0! | 0 |  |  |  | #DIV/0! | [6 empty] | #DIV/0!
| Test Part 2 (Primary Defrost) |  |  | 0 |  |  |  | 0 |  |  |  | #DIV/0! | [6 empty] | #DIV/0! | [6 empty] | #DIV/0! | [6 empty] | #DIV/0! |  |  |  |  | #DIV/0! | [6 empty] | #DIV/0!
| Test Part 3 (Secondary Defrost) |  |  | 0 |  |  |  | 0 |  |  |  | #DIV/0! | [6 empty] | #DIV/0! | [6 empty] | #DIV/0! | [6 empty] | #DIV/0! |  |  |  |  | #DIV/0! | [6 empty] | #DIV/0!
Warm | Test Part 1 |  |  | 0 |  |  |  | 0 |  |  |  | #DIV/0! | [6 empty] | #DIV/0! |  |  | Volume |  |  |  | #DIV/0! | [6 empty] | #DIV/0! | Volume |  |  |  | #DIV/0! | [6 empty] | #DIV/0!
| Test Part 2 (Primary Defrost) |  |  | 0 |  |  |  | 0 |  |  |  | #DIV/0! | [6 empty] | #DIV/0! | [6 empty] | #DIV/0! | [6 empty] | #DIV/0! |  |  |  |  | #DIV/0! | [6 empty] | #DIV/0!
| Test Part 3 (Secondary Defrost) |  |  | 0 |  |  |  | 0 |  |  |  | #DIV/0! | [6 empty] | #DIV/0! | [6 empty] | #DIV/0! | [6 empty] | #DIV/0! |  |  |  |  | #DIV/0! | [6 empty] | #DIV/0!
Cold | Test Part 1 |  |  | 0 |  |  |  | 0 |  |  |  | #DIV/0! | [6 empty] | #DIV/0! |  |  | 0 |  |  |  | #DIV/0! | [6 empty] | #DIV/0! | 0 |  |  |  | #DIV/0! | [6 empty] | #DIV/0!
| Test Part 2 (Primary Defrost) |  |  | 0 |  |  |  | 0 |  |  |  | #DIV/0! | [6 empty] | #DIV/0! | [6 empty] | #DIV/0! | [6 empty] | #DIV/0! |  |  |  |  | #DIV/0! | [6 empty] | #DIV/0!
| Test Part 3 (Secondary Defrost) |  |  | 0 |  |  |  | 0 |  |  |  | #DIV/0! | [6 empty] | #DIV/0! | [6 empty] | #DIV/0! | [6 empty] | #DIV/0! |  |  |  |  | #DIV/0! | [6 empty] | #DIV/0!
[9 empty] | FF Volume |  |  | 0 | FR Volume | [5 empty] | 0 |  |  |  | FF Volume |  |  | 0 | FR Volume | [5 empty] | 0 |  | FF Volume |  |  | 0 | FR Volume | [5 empty] | 0
Calculation of ET: Test Cycle energy expended (kWh/day)
For Non-Automatic and Automatic Defrost Models
|  | Mid | Warm | Cold |  | How many FR Thermocouples (TCs) were used?
T | Elapsed Time (min) | 0 | 0 | 0
EP | Energy Used (kWh) | 0 | 0 | 0 |  | Explanation of energy use determination if unit type is not covered by the test procedure
ET | Energy Consumption (kWh/day) | #DIV/0! | #DIV/0! | #DIV/0! |  | (E.g., dual-evaporator system)
For Long-time Automatic and Variable Defrost Models
Part 1 |  | Mid | Warm | Cold
T1 | Elapsed Time (min) | 0 | 0 | 0
EP1 | Energy Used (kWh) | 0 | 0 | 0
| Energy Used (kWh/day) | #DIV/0! | #DIV/0! | #DIV/0!
Part 2
CTl,1 | Shortest time between primary defrost (hrs) |  | (Variable defrost only; 5.2.1.3 of Appendix A1) |  |  | Explanation of how CT was determined. If CTl and CTm were used, explain how they were obtained. If default values were used, state that below:
CTm,1 | Maximum time between primary defrost (hrs) |  | (Variable defrost only; 5.2.1.3 of Appendix A1) |  |  | (Reminder: use actual values for CTl and CTm if they can be obtained without contacting the manufacturer; otherwise use the default values of CTl = 12 and CTm = 84.)
CT,1 | Defrost timer run-time for compete primary cycle (hrs)
CTl,2 | Shortest time between secondary defrost (hrs) |  | (Variable defrost only; 5.2.1.3 of Appendix A1)
CTm,2 | Maximum time between secondary defrost (hrs) |  | (Variable defrost only; 5.2.1.3 of Appendix A1)
CT,2 | Defrost timer run-time for compete secondary cycle (hrs)
|  | Mid | Warm | Cold
T2,1 | Elapsed Time (min) | 0 | 0 | 0
EP2,1 | Energy Used (kWh) | 0 | 0 | 0
| Energy Used (kWh/day) | #DIV/0! | #DIV/0! | #DIV/0!
|  | Mid | Warm | Cold
T2,2 | Elapsed Time (min) | 0 | 0 | 0
EP2,2 | Energy Used (kWh) | 0 | 0 | 0
| Energy Used (kWh/day) | #DIV/0! | #DIV/0! | #DIV/0!
ET * | Energy Consumption * (kWh/day) | #DIV/0! | #DIV/0! | #DIV/0!
Total Per-Cycle Energy Consumption (kWh/day) w/ only Primary Compartments
What temperature setting data is used to calculate E? | [6 empty] | Equation for TR1 and TR2
If the "Warm/Warm-Only" test is used, E is calculated as follows (Section 6.2.2.1):
E | Per Cycle Energy Consumption (kWh/day) |  | #DIV/0!
If two test periods are used, E is calculated as follows (Section 6.2.2.2):
Note: Numbers 1 and 2 indicate measurements taken during the first and second test periods as appropriate. |  |  |  | Comment
ET1 | Energy Consumption in Test Period 1 (kWh/day)
ET2 | Energy Consumption in Test Period 2 (kWh/day)
TR1 | FF Compartment temp in Test Period 1 (deg F) |  | FALSE |  |  |  | Equation for TF1 and TF2
TR2 | FF Compartment temp in Test Period 2 (deg F) |  | FALSE
TF1 | FRZ Compartment temp in Test Period 1 (deg F) |  | FALSE
TF2 | FRZ Compartment temp in Test Period 2 (deg F) |  | FALSE
| Standardized Fresh Food Compartment Temp |  |  | Either 38 or 45 - see 6.2.1.2 and 6.2.2.1 of Appendix A-1
k | Standardized Freezer Compartment Temp |  |  | 15 for refrigerators, 5 for refrigerator-freezers
E | Fresh Food Interpolation |  | #DIV/0!
E | Freezer Interpolation |  | #DIV/0!
E | Per Cycle Energy Consumption (kWh/day) | #DIV/0! | #DIV/0! | Largest of E64 and E65
Total Per-Cycle Energy Consumption (kWh/day) w/ Separate Auxiliary Compartments * if necessary
What temperature setting data is used to calculate E?
If the "Warm/Warm-Only" test is used, E is calculated as follows (Section 6.2.2.1):
E | Per Cycle Energy Consumption (kWh/day) |  | #DIV/0!
If two test periods are used, E is calculated as follows (Section 6.2.2.2):
Note: Numbers 1 and 2 indicate measurements taken during the first and second test periods as appropriate. |  |  |  | Comment
ET1 | Energy Consumption in Test Period 1 (kWh/day)
ET2 | Energy Consumption in Test Period 2 (kWh/day)
TR1 * | FF Compartment temp in Test Period 1 (deg F)
TR2 * | FF Compartment temp in Test Period 2 (deg F)
TF1 * | FRZ Compartment temp in Test Period 1 (deg F)
TF2 * | FRZ Compartment temp in Test Period 2 (deg F)
| Standardized Fresh Food Compartment Temp |  |  | Either 38 or 45 - see 6.2.1.2 and 6.2.2.1 of Appendix A-1
k | Standardized Freezer Compartment Temp |  |  | 15 for refrigerators, 5 for refrigerator-freezers
E | Fresh Food Interpolation |  | #DIV/0!
E | Freezer Interpolation |  | #DIV/0!
E | Per Cycle Energy Consumption (kWh/day) | #DIV/0! | #DIV/0! | Largest of E82 and E83
Annual Energy Consumption (kWh/yr) without Variable Anti-Sweat Heaters
E | Per Cycle Energy Consumption (kWh/day) |  | (Choose appropriate value)
Annual Energy Consumption (kWh/yr) |  | 0

## Photos
This Test Report Template may only be used for units covered by the test procedure waiver published at 77 FR 5784 (February 6, 2012) for units with multiple defrosts.
Title Block
File Name: | Residential Refrigerator-Freezer - v2.7_Multiple Defrost Waiver.xlsx
Tab Name: | Photos | Back to Instructions tab
Version Number: | 2.7_Multiple Defrost Waiver
Latest Revision Date: | 2013-11-20
Test Completion Date: | [MM/DD/YYYY]
1. Nameplate showing model number and serial number (if applicable) |  |  | 2. FTC EnergyGuide label (if present)
3. Exact placement of all sensors on, in, or around the device
4. Ice maker set to full position (if applicable) |  |  | 5. Temperature settings during mid-test
6. Temperature settings during warm-test (if applicable) |  |  | 7. Temperature settings during cold-test (if applicable)
8. Photos of test unit from all sides (including photo of control panel, if applicable)
9. Additional photos (if necessary)

## Comments
This Test Report Template may only be used for units covered by the test procedure waiver published at 77 FR 5784 (February 6, 2012) for units with multiple defrosts.
Title Block
File Name: | Residential Refrigerator-Freezer - v2.7_Multiple Defrost Waiver.xlsx
Tab Name: | Comments | Back to Instructions tab
Version Number: | 2.7_Multiple Defrost Waiver
Latest Revision Date: | 2013-11-20
Test Completion Date: | [MM/DD/YYYY]
Comments

## Report Sign-Off Block
This Test Report Template may only be used for units covered by the test procedure waiver published at 77 FR 5784 (February 6, 2012) for units with multiple defrosts.
Title Block
File Name: | Residential Refrigerator-Freezer - v2.7_Multiple Defrost Waiver.xlsx
Tab Name: | Report Sign-Off Block |  | Back to Instructions tab
Version Number: | 2.7_Multiple Defrost Waiver
Latest Revision Date: | 2013-11-20
Test Completion Date: | [MM/DD/YYYY]
Test Report Sign-Off Block
By signing in the space below, we certify that the information and data in this report: (1) were obtained from the specific test unit under test; (2) were obtained during the specific test being reported; (3) were not copied from any other source, except where instructed to do so; and (4) were not altered or modified in any way.
Role |  | Date | Entity
Test Completion |  | [MM/DD/YYYY] | [Test Lab Name]
Template Completion |  | [MM/DD/YYYY] | [Test Lab Name]
Report Review by Test Lab |  | [MM/DD/YYYY] | [Test Lab Name]
Report Review by Test Lab |  | [MM/DD/YYYY] | [Test Lab Name]
Report Review by DOE |  | [MM/DD/YYYY] | DOE

## Drop-Downs
Title Block
File Name: | Residential Refrigerator-Freezer - v2.7_Multiple Defrost Waiver.xlsx
Tab Name: | Drop-Downs
Version Number: | 2.7_Multiple Defrost Waiver
Latest Revision Date: | 2013-11-20
Test Completion Date: | [MM/DD/YYYY]
Product Class |  | Product Type | Compact? | Steady state Condition |  | Yes_no | FRZ Comp Temp | ASH Switch | Defrost | FF_Comp_Temp | E_Cycle_OFF | E_Cycle_ON | Aux_Comp | FF_FR
0
1 |  | Basic Refrigerator | Standard-sized | A |  | Yes | 5 | ON | Non-automatic | 38 | #DIV/0! | #DIV/0! | 1 | Fresh Food
2 |  | All-refrigerator | Compact | B |  | No | 15 | OFF | Automatic (non-variable) | 45 | #DIV/0! | #DIV/0! | 2 | Freezer
3 |  | Refrigerator-Freezer | [6 empty] | Long-time Automatic |  |  |  | Other
3A |  | Freezer | [6 empty] | Variable |  | enetered into D81 of input tabs
4 |  |  |  | Photos_Y_N tag controls photos conditional formatting
5
5A
6
7 |  |  |  | Abbreviations |  |  |  |  | Temp_Set
8 |  |  |  | FF | Fresh food compartment |  |  |  | Warm only
9 |  |  |  | FR | Freezer compartment |  |  |  | Mid and Warm
10 |  |  |  | TR | Fresh food compartment temperature (°F) |  |  |  | Mid and Cold
11 | [8 empty] | Warm and Cold
12 |  |  |  | TF | Freezer compartment temperature (°F)
13 |  |  |  | EP | Energy expended in kWh during the test period (kWh)
14 |  |  |  | T | Length of time of the test period (min)
15 |  |  |  | ET | Test cycle energy expended (kWh/day)
16 |  |  |  | E | Total per cycle energy consumption (kWh/day)
17
18 |  |  |  | AV | Adjusted Volume (ft3)
|  |  |  | ASH | Anti-sweat Heater

## Version Control
Title Block
File Name: | Residential Refrigerator-Freezer - v2.7_Multiple Defrost Waiver.xlsx
Tab Name: | Version Control
Version Number: | 2.7_Multiple Defrost Waiver
Latest Revision Date: | 2013-11-20
Test Completion Date: | [MM/DD/YYYY]
Revisions List
Version | Date
0.1 | 2011-05-05
0.2 | 2011-05-09
0.3 | 2011-05-09
0.4 | 2011-05-19
2 | 2011-07-14
2.1 | 2011-08-03
2.2_Multiple Defrost Waiver_draft | 2011-11-16
2.2_Multiple Defrost Waiver | 2011-11-30
2.5_Multiple Defrost Waiver | 2012-08-07
2.6_Multiple Defrost Waiver | 2012-10-10
2.7_Multiple Defrost Waiver | 2013-11-20
Note on B20: All edits that have occurred from v2.2 through v2.5 have been applied to ‘v2.2 Multiple Defrost Waiver’. ‘v2.5 Multiple Defrost Waiver’ is essentially v2.5 with the addition of content and features to address testing of units covered by the test procedure waiver published at 77 FR 1474 (January 10, 2012).
Note on B21: ‘v2.6 Multiple Defrost Waiver’ is essentially v2.6 with the addition of content and features to address testing of units covered by the test procedure waiver published at 77 FR 1474 (January 10, 2012).
Note on B22: ‘v2.7 Multiple Defrost Waiver’ is essentially v2.7 with the addition of content and features to address testing of units covered by the test procedure waiver published at 77 FR 5784 (February 6, 2012).