## Instructions
Title Block
Test Report Template Name: | Water Heater, Storage Electric
Version Number: | v2.0
Latest Template Revision: | 2015-06-05
Tab Name: | Instructions
File Name: | Water Heater, Storage Electric - v2.0.xlsx
Reference Test Procedure
10 CFR 430 Subpart B Appendix E: Uniform Test Method for Measuring the Energy Consumption of Water Heaters [66 FR 4497, Jan. 17, 2001]
Table of Contents
Tab | Contents
Instructions | Instructions and table of contents
General Info & Test Results | Lab Information, product information, and test results
Setup & Instrumentation | Instrumentation used to conduct test measurements
Storage Tank Volume | Measurement inputs and calculations
Test Conditions | Table of test condition requirements for each test
1st-Hr Rating Test | Measurement inputs and calculations
24-Hr Simulated Use Test | Measurement inputs and calculations
Photos | Photographs taken during test
Comments | Inputs for report template user to provide comments
Report Sign-Off Block | Report review history
Drop-Downs | Summary of drop-down options
Version Control | Report template revision history
LEGEND
Tabs | Tabs with input cells
Cells | Input cell
Auto-populated cell
Provided data
NOT USED
Instructions for Completing this Template
Follow the steps below, filling in all input cells (shaded light blue) in each tab you are instructed to complete. Using TAB to "hop" from input cell to input cell is useful, but does not ensure that all input cells are reached. To guarantee that you enter all required information, you must visually scan for light blue cells in the entire area bounded by yellow-shaded cells. This test template is only applicable to residential electric storage water heaters.
Important: Start with a clean (unused) template copy for each new report. Enter only data and information that are unique to the unit tested and the current test of that unit. All abbreviations and variable names should be consistent with the reference test procedure.
STEP: | FILL IN INPUT CELLS IN THE CORRESPONDING TAB:
Step 1 | General Info & Test Results
Step 2 | Setup & Instrumentation
Step 3 | Storage Tank Volume
Step 4 | Test Conditions
Step 5 | 1st-Hr Rating Test
Step 6 | 24-Hr Simulated Use Test
Step 7 | Photos
Step 8 | Comments
Step 9 | Report Sign-Off Block

## General Info & Test Results
Title Block
Test Report Template Name: | Water Heater, Storage Electric
Version Number: | v2.0
Latest Template Revision: | 2015-06-05 | Back to Instructions tab
Tab Name: | General Info & Test Results
File Name: | Water Heater, Storage Electric - v2.0.xlsx
Test Completion Date: | [MM/DD/YYYY]
Lab Information |  | Tested Results
Lab Name: |  | Variable | Measurement | Units
Lab Location: |  | Storage Capacity, Vst |  | gal
|  | First-Hour Rating, Fhr |  | gal
Test Information |  | Energy Factor, Ef |  | -
Date Test Started: | [MM/DD/YYYY] | Annual Energy Consumption, Annual |  | kWh/yr
Date Test Finished: | [MM/DD/YYYY]
NOTE: Copy only; sign off is done in the Report Sign-Off Block tab
Product Information |  | Test Report Sign-Off Block
Manufacturer: |  | We certify that the information and data in this report: (1) were obtained from the specific test unit under test; (2) were obtained during the specific test being reported; (3) were not copied from any other source, except where instructed to do so; and (4) were not altered or modified in any way.
Brand:
Manufacturer Model Number:
Serial Number: |  | Role |  | Date | Entity
Date Manufactured: |  | Test Completion |  | [MM/DD/YYYY] | [Test Lab Name]
Date Product Received: | [MM/DD/YYYY] | Template Completion |  | [MM/DD/YYYY] | [Test Lab Name]
Condition as Received: |  | Report Reviewed by Test Lab |  | [MM/DD/YYYY] | [Test Lab Name]
Outer Dimensions (in) |  | Report Reviewed by Test Lab |  | [MM/DD/YYYY] | [Test Lab Name]
Height
Width
Depth

## Setup & Instrumentation
Title Block
Test Report Template Name: | Water Heater, Storage Electric
Version Number: | v2.0 |  | Back to Instructions tab
Latest Template Revision: | 2015-06-05
Tab Name: | Setup & Instrumentation
File Name: | Water Heater, Storage Electric - v2.0.xlsx
Test Completion Date: | [MM/DD/YYYY]
Setup (this table should include instrumentation, sensors, and all equipment used during testing)
Instrument Type | Brand | Model # | Sensor Location | Accuracy | Date of Last Calibration | Deadline for Next Calibration
Please describe the test setup

## Storage Tank Volume
Title Block
Test Report Template Name: | Water Heater, Storage Electric
Version Number: | v2.0
Latest Template Revision: | 2015-06-05 |  | Back to Instructions tab
Tab Name: | Storage Tank Volume
File Name: | Water Heater, Storage Electric - v2.0.xlsx
Test Completion Date: | [MM/DD/YYYY]
Determination of Storage Tank Volume (according to Sections 5.1.1 of Appendix E)
Test Start Date: | [MM/DD/YYYY]
Measurement
Tare Weight, Wt |  | lbs
Filled Weight, Wf |  | lbs
Average Water Inlet Temperature [58 ± 2 deg F], Tin |  | °F
Density of Water, ρ | 8.3248 | lbs/gal
| Calculated Result (unrounded) | Calculated Result (rounded per significant figures conventions and instrumentation resolution)
Storage Capacity, Vst | 0 |  | gal

## Test Conditions
Title Block
Test Report Template Name: | Water Heater, Storage Electric
Version Number: | v2.0 |  | Back to Instructions tab
Latest Template Revision: | 2015-06-05
Tab Name: | Test Conditions
File Name: | Water Heater, Storage Electric - v2.0.xlsx
Test Completion Date: | [MM/DD/YYYY]
Test Conditions
Test Start Date: | [MM/DD/YYYY]
1. Ambient Temperature (in accordance with Section 2.2 of Appendix E1).
The ambient air temperature shall be maintained between 65.0 °F and 70.0 °F (18.3 °C and 21.1 °C) on a continuous basis.
Amb. Temperature (°F)
| Min | Max
1st-Hr Rating Test
24-Hr Simulated Use Test
2. Supply Water Temperature (in accordance with Section 2.3 of Appendix E1).
The temperature of the water being supplied to the water heater shall be maintained at 58.0 °F ± 2.0°F (14.4 °C ±1.1 °C) throughout the test.
Supply Water Temperature (°F)
| Min | Max
1st-Hr Rating Test
24-Hr Simulated Use Test
3. Supply Water Pressure (in accordance with Section 2.5 of Appendix E1).
During the test when water is not being withdrawn, the supply pressure shall be maintained between 40 psig (275 kPa) and the maximum allowable pressure specified by the water heater manufacturer.
Supply Water Pressure (psig)
| Min | Max
1st-Hr Rating Test
24-Hr Simulated Use Test
4. Setting the Thermostat (according to Sections 5.1.2.1 of Appendix E)
5.1.2.1 Single Thermostat Tanks. Starting with a tank at the supply water temperature, initiate normal operation of the water heater. After cut-out, determine the mean tank temperature every minute until the maximum value is observed. Determine whether this maximum value for the mean tank temperature is within the range of 135 °F±5 °F (57.2 °C±2.8 °C). If not, turn off the water heater, adjust the thermostat, drain and refill the tank with supply water. Then, once again, initiate normal operation of the water heater, and determine the maximum mean tank temperature after cut-out. Repeat this sequence until the maximum mean tank temperature after cut-out is 135.0 °F± 5.0 °F (57.2 °C±2.8 °C).
Maximum Mean Tank Temperature After Cut-out |  | °F
5. Power Input Determination (according to Sections 5.1.3 of Appendix E)
2.6.1 Electrical. Maintain the electrical supply voltage to within 1% of the center of the voltage range sepcified by the water heater and/or heat pump manufacturer.
Electrical Supply Voltage (V)
Manufacturer's Recommended Voltage |  | V
| Min | Max
Within 1% of manufacturer recommended voltage? | Yes

## 1st-Hr Rating Test
Title Block
Test Report Template Name: | Water Heater, Storage Electric
Version Number: | v2.0
Latest Template Revision: | 2015-06-05 |  | Back to Instructions tab
Tab Name: | 1st-Hr Rating Test
File Name: | Water Heater, Storage Electric - v2.0.xlsx
Test Completion Date: | [MM/DD/YYYY]
First-Hour Rating Test (according to Sections 5.1.4 of Appendix E)
For each draw, record the temperature delivered over time and the total mass or volume of water drawn. Be sure to select as basis and answer the prompts.
Test Start Date: | [MM/DD/YYYY]
Select mass or volume basis for data acquisition: |  | (This selection will not affect final results.)
Was the final draw already initiated at 1hr?
How many of draws were completed, n? |  | Note: Always include last draw, even if credit is not given.
| Calculated Result (unrounded) | Calculated Result (rounded per significant figures conventions and instrumentation resolution)
First-Hour Rating, Fhr |  |  |  | gal
Draw | 1 | 2 | 3 | 4 | 5
T*max (°F)
T*min (°F)
Average T*del (°F)
Density, ρ (lbs/gallon)
Basis Unselected | [5 empty] | NOTE: Enter zero for last draw if credit should not be given, per section 5.1.4.3.
M* (lbs)
V* (gallons)
Min Flow Rate (GPM)
Max Flow Rate (GPM)
Temperature Data
Time, τ | Tdel | Tdel | Tdel | Tdel | Tdel
s | °F | °F | °F | °F | °F
15
20
25
30
35
40
45
50
55
60
65
70
75
80
85
90
95
100
105
110
115
120
125
130
135
140
145
150
155
160
165
170
175
180
185
190
195
200
205
210
215
220
225
230
235
240
245
250
255
260
265
270
275
280
285
290
295
300
305
310
315
320
325
330
335
340
345
350
355
360
365
370
375
380
385
390
395
400
405
410
415
420
425
430
435
440
445
450
455
460
465
470
475
480
485
490
495
500
505
510
515
520
525
530
535
540
545
550
555
560
565
570
575
580
585
590
595
600
605
610
615
620
625
630
635
640
645
650
655
660
665
670
675
680
685
690
695
700
705
710
715
720
725
730
735
740
745
750
755
760
765
770
775
780
785
790
795
800
805
810
815
820
825
830
835
840
845
850
855
860
865
870
875
880
885
890
895
900
905
910
915
920
925
930
935
940
945
950
955
960
965
970
975
980
985
990
995
1000
1005
1010
1015
1020
1025
1030
1035
1040
1045
1050
1055
1060
1065
1070
1075
1080
1085
1090
1095
1100
1105
1110
1115
1120
1125
1130
1135
1140
1145
1150
1155
1160
1165
1170
1175
1180
1185
1190
1195
1200
1205
1210
1215
1220
1225
1230
1235
1240
1245
1250
1255
1260
1265
1270
1275
1280
1285
1290
1295
1300
1305
1310
1315
1320
1325
1330
1335
1340
1345
1350
1355
1360
1365
1370
1375
1380
1385
1390
1395
1400
1405
1410
1415
1420
1425
1430
1435
1440
1445
1450
1455
1460
1465
1470
1475
1480
1485
1490
1495
1500
1505
1510
1515
1520
1525
1530
1535
1540
1545
1550
1555
1560
1565
1570
1575
1580
1585
1590
1595
1600
1605
1610
1615
1620
1625
1630
1635
1640
1645
1650
1655
1660
1665
1670
1675
1680
1685
1690
1695
1700
1705
1710
1715
1720
1725
1730
1735
1740
1745
1750
1755
1760
1765
1770
1775
1780
1785
1790
1795
1800

## 24-Hr Simulated Use Test
Title Block
Test Report Template Name: | Water Heater, Storage Electric
Version Number: | v2.0 |  | Back to Instructions tab
Latest Template Revision: | 2015-06-05
Tab Name: | 24-Hr Simulated Use Test
File Name: | Water Heater, Storage Electric - v2.0.xlsx
Test Completion Date: | [MM/DD/YYYY]
24-Hr Simulated Use Test (according to section 5.1.5 of Appendix E)
Test Start Date: | [MM/DD/YYYY]
Select mass or volume basis for data acquisition: |  | (This selection will not affect final results.)
Draw | 1 | 2 | 3 | 4 | 5 | 6
Water Drawn | [6 empty] | (Select Mass or Volume Basis above.)
Min Flow Rate (GPM)
Max Flow Rate (GPM)
Avg. Water Temp In, Tin (°F) | #DIV/0! | #DIV/0! | #DIV/0! | #DIV/0! | #DIV/0! | #DIV/0! | (See data acquisition table below.)
Avg. Water Temp Out, Tdel (°F) | #DIV/0! | #DIV/0! | #DIV/0! | #DIV/0! | #DIV/0! | #DIV/0! | (See data acquisition table below.)
Density of Water at point where Vol is measured, ρi (lbs/gal) | #DIV/0! | #DIV/0! | #DIV/0! | #DIV/0! | #DIV/0! | #DIV/0! | (Assuming water meter is at inlet.)
Mass of Water Drawn, Mi (lbs) | Basis Unselected | Basis Unselected | Basis Unselected | Basis Unselected | Basis Unselected | Basis Unselected
Volume of Water Drawn, Vi (gal) | Basis Unselected | Basis Unselected | Basis Unselected | Basis Unselected | Basis Unselected | Basis Unselected
Specific Heat of Water Drawn, Cpi (Btu/lb-°F) | #DIV/0! | #DIV/0! | #DIV/0! | #DIV/0! | #DIV/0! | #DIV/0! | (Based on average of inlet and outlet temperatures.)
Temperature Rise: | #DIV/0! | #DIV/0! | #DIV/0! | #DIV/0! | #DIV/0! | #DIV/0!
Watt-Hrs Used: | [6 empty] | (Cut-out to cut-out)
Convert Watt-Hrs to BTU | 0 | 0 | 0 | 0 | 0 | 0
Standby Periods After 6th Draw Cut-out
| From Cut-out after 6th Draw to Tsu | From Tsu to End of 24-hr Test
Watt-Hrs Used:
Convert Watt-Hrs to BTU | 0 | 0
Average Ambient Temperature (°F)
Average Mean Storage Tank Temp (°F)
Recovery Efficiency, ηr
Max Mean Tank Temp prior to 1st Draw, T0 |  | °F
Recovery Efficiency, ηr | 98% | Assumption for electric water heaters with immersed heating elements (Section 6.1.3 of Appendix E).
Standby Heat Loss
Mean Tank Temp after 24hr Test, T24 |  | °F
Max Mean Tank Temp after 6th Draw, Tsu |  | °F
Density of Stored Hot Water, ρ | #DIV/0! | lbs/gal
Cp | #DIV/0! | BTU/lb °F
Total Energy Consumed between Tsu and End of 24hr Test, Qstby | 0 | BTU
Elapsed Time between Tsu and End of 24hr Test, τstby,1 |  | hrs
Hourly Standby Losses, Qhr | #DIV/0! | BTU/hr
Mean Storage Tank Temp between Tsu and End of 24hr Test, Tt,stby,1 |  | °F
Average Ambient Temp between Tsu and End of 24hr Test, Ta,stby,1 |  | °F
Standby Heat Loss Coefficient, UA | #DIV/0! | BTU/hr °F
Energy Calculations
Total Energy Consumed during 24-Hr Test, Q | 0 | BTU
Density of Stored Hot Water, ρ (lb/gal) | #DIV/0! | lbs/gal
Cp (Btu/lb °F) | #DIV/0! | BTU/lb °F
Daily Water Heating Energy Consumption, Qd | #DIV/0! | BTU/day
Energy Used to Heat Water, QHW | #VALUE! | BTU/day
Energy for Same Quantity with 77 °F Rise, QHW,77 | #VALUE! | BTU/day
Mean Storage Tank Temp over Total Standby Portion of 24hr Test, Tt,stby,2 |  | °F
Average Ambient Temp over Total Standby Portion of 24hr Test, Ta,stby,2 |  | °F
Total Time when Water Is Not Withdrawn during 24-Hr Test, τstby,2 |  | hrs
Adjusted Daily Water Heating Energy Consumption, Qda | #DIV/0! | BTU/day
Modified Daily Water Heating Energy Consumption, Qdm | #DIV/0! | BTU/day
| Calculated Result (unrounded) | Calcuated Result (rounded per reference test procedure)
Energy Factor, Ef | #VALUE! | #VALUE! | -
AverageElectricity Cost |  | $/kWh
| Calculated Result (unrounded) | Calculated Result (rounded per significant figures conventions and instrumentation resolution)
Annual Energy Consumption, Eannual | #DIV/0! |  | kWh/yr
| Calculated Result (unrounded) | Calcuated Result (rounded per reference test procedure)
Annual Cost of Energy Consumption | #DIV/0! | #DIV/0! | $/yr
Drawing Temperature Data
Complete each draw to meet target for gallons used, extend table as needed.
| Draw 1 |  | Draw 2 |  | Draw 3 |  | Draw 4 |  | Draw 5 |  | Draw 6
Time (sec) | Tin (°F) | Tdel (°F) | Tin (°F) | Tdel (°F) | Tin (°F) | Tdel (°F) | Tin (°F) | Tdel (°F) | Tin (°F) | Tdel (°F) | Tin (°F) | Tdel (°F)
15
20
25
30
35
40
45
50
55
60
65
70
75
80
85
90
95
100
105
110
115
120
125
130
135
140
145
150
155
160
165
170
175
180
185
190
195
200
205
210
215
220
225
230
235
240
245
250
255
260
265
270
275
280
285
290
295
300
Interim Temperature Data
Record the mean tank temperature and ambient temperature over the 24-hr period unless a draw is taking place.
Time (min) | Mean Tank T (°F) | Ambient Temperature (°F)
0
15
30
45
60
75
90
105
120
135
150
165
180
195
210
225
240
255
270
285
300
315
330
345
360
375
390
405
420
435
450
465
480
495
510
525
540
555
570
585
600
615
630
645
660
675
690
705
720
735
750
765
780
795
810
825
840
855
870
885
900
915
930
945
960
975
990
1005
1020
1035
1050
1065
1080
1095
1110
1125
1140
1155
1170
1185
1200
1215
1230
1245
1260
1275
1290
1305
1320
1335
1350
1365
1380
1395
1410
1425
1440

## Photos
Title Block
Test Report Template Name: | Water Heater, Storage Electric
Version Number: | v2.0 | Back to Instructions tab
Latest Template Revision: | 2015-06-05
Tab Name: | Photos
File Name: | Water Heater, Storage Electric - v2.0.xlsx
Test Completion Date: | [MM/DD/YYYY]
1. Namplate showing model number and serial number. |  |  | 2. FTC EnergyGuide label (if present)
3. ENERGY-STAR Sticker or label if not part of EnergyGuide label (if applicable) |  |  | 4. Overall view of unit installed
5. User-operable controls |  |  | 6. Exact placement of all visible sensors on, in, or around the device
7. View of water inlet and outlet plumbing (including thermocouples and any insulation) and vent pipes and terminal |  |  | 8. Additional photos (if necessary)

## Comments
Title Block
Test Report Template Name: | Water Heater, Storage Electric
Version Number: | v2.0 | Back to Instructions tab
Latest Template Revision: | 2015-06-05
Tab Name: | Comments
File Name: | Water Heater, Storage Electric - v2.0.xlsx
Test Completion Date: | [MM/DD/YYYY]
Comments

## Report Sign-Off Block
Title Block
Test Report Template Name: | Water Heater, Storage Electric
Version Number: | v2.0 |  | Back to Instructions tab
Latest Template Revision: | 2015-06-05
Tab Name: | Report Sign-Off Block
File Name: | Water Heater, Storage Electric - v2.0.xlsx
Test Completion Date: | [MM/DD/YYYY]
Test Report Sign-Off Block
By signing in the space below, we certify that the information and data in this report: (1) were obtained from the specific test unit under test; (2) were obtained during the specific test being reported; (3) were not copied from any other source, except where instructed to do so; and (4) were not altered or modified in any way.
Role |  | Date | Entity
Test Completion |  | [MM/DD/YYYY] | [Test Lab Name]
Template Completion |  | [MM/DD/YYYY] | [Test Lab Name]
Report Reviewed by Test Lab |  | [MM/DD/YYYY] | [Test Lab Name]
Report Reviewed by Test Lab |  | [MM/DD/YYYY] | [Test Lab Name]

## Drop-Downs
Title Block
Test Report Template Name: | Water Heater, Storage Electric
Version Number: | v2.0
Latest Template Revision: | 2015-06-05
Tab Name: | Drop-Downs
File Name: | Water Heater, Storage Electric - v2.0.xlsx
Test Completion Date: | [MM/DD/YYYY]
Basis |  | n
Mass |  | 1
Volume |  | 2
3
Yes_No |  | 4
Yes |  | 5
No

## Version Control
Title Block
Test Report Template Name: | Water Heater, Storage Electric
Version Number: | v2.0
Latest Template Revision: | 2015-06-05
Tab Name: | Version Control
File Name: | Water Heater, Storage Electric - v2.0.xlsx
Test Completion Date: | [MM/DD/YYYY]
Revisions List
Version | Date
1.0_draft4 | 2013-01-23
1.0_draft5 | 2013-07-18
1.0_draft6 | 2013-07-19
1.0_draft7 | 2013-09-05
1.0_draft8 | 2013-09-06
1.0_draft9 | 2013-09-11
v1.0 | 2014-07-18
v2.0 | 2015-06-05