## Instructions
Title Block
File Name: | Tankless_Gas_Water_Heater_v1 2.xlsx
Tab Name: | Instructions
Version Number: | 1.2
Latest Revision Date: | 2012-01-31
Reference Test Procedure
10 CFR 430 Subpart B Appendix E: Uniform Test Method for Measuring the Energy Consumption of Water Heaters [66 FR 4497, Jan. 17, 2001]
Table of Contents
Tab | Contents
Instructions | Instructions and Table of Contents
General Info & Test Results | Lab Information, Product Information, and Test Results
Setup & Instrumentation | Instrumentation Used to Conduct Test Measurements
Test Conditions | Data Entry
Max GPM Test | Data Entry and Calculations
24 Hr test | Data Entry and Calculations
Photos | Photographs Taken during Test
Uncertainty Data | Uncertainty Data Entry
Report Sign-Off Block | Report Review History
Calculations Uncertainty | Automated Calculations of Measurement Uncertainty
Drop-Downs | Used for Drop-down Lists; Summary of Drop-down options
Version Control | Report Template Revision History
LEGEND
Blue tabs have cells requiring inputs
Yellow tabs are for raw data
Input cell
Calculated Value (auto-filled)
NOT USED
Instructions for Completing this Template
Follow the steps below, filling in all input cells (shaded light blue) in each tab you are instructed to complete. Using TAB to "hop" from input cell to input cell is useful, but does not ensure that all input cells are reached. To guarantee that you enter all required information, you must visually scan for light blue cells in the entire area bounded by yellow-shaded cells.
Important: Start with a clean (unused) template copy for each new report. Enter only data and information that are unique to the unit tested and the current test of that unit. All abbreviations and variable names should be consistent with 10 CFR 430 Subpart B Appendix E.
STEP: | FILL IN INPUT CELLS IN THE CORRESPONDING TAB:
Before Test Set-up and Before Start of Test
Step 1 | General Info & Test Results
After Test Set-up and Before Start of Test
Step 2 | Setup & Instrumentation
After Completion of the Test
Step 3 | Test Conditions
Step 4 | Max GPM Test
Step 5 | 24 Hr Test
Step 6 | Photos, if applicable
Step 7 | Uncertainty Data, if applicable
Determine Test Results
Step 8 | Report Sign-Off Block

## General Info & Test Results
Title Block
File Name: | Tankless_Gas_Water_Heater_v1 2.xlsx
Tab Name: | General Info & Test Results | Back to Instructions tab
Version Number: | 1.2
Latest Revision Date: | 2012-01-31
Test Completion Date: | [MM/DD/YYYY]
Lab Information |  | Figures of Merit for Tested Unit
Lab Name: |  | Variable | Measurement | Uncertainty | Units
Lab Location: |  | Maximum GPM Rating |  |  | GPM @ 77°F Rise
Energy Factor, Ef
Product Information |  | Annual Energy Consumption, Eannual |  |  | Therms/Yr
Manufacturer:
Brand: |  | NOTE: Copy only; sign off is done in the Report Sign-Off Block tab
Manufacturer Model Number: |  | Test Report Sign-Off Block
Serial Number: |  | I/we certify that the information and data in this report: (1) were obtained from the specific test unit under test; (2) were obtained during the specific test being reported; (3) were not copied from any other source, except where instructed to do so; and (4) were not altered or modified in any way.
DOE/NETL Property ID:
Date Manufactured:
Date Product Received: |  | Name* | Role | Date | Entity
Received by: |  |  | Test Completion | [MM/DD/YYYY]
Condition as Received: |  |  | Template Population | [MM/DD/YYYY]
|  |  | Report Reviewer | [MM/DD/YYYY]
Test Information |  |  | Report Reviewer | [MM/DD/YYYY]
Date Test Started: | [MM/DD/YYYY] |  | Report Reviewer | [MM/DD/YYYY]
Date Test Finished: | [MM/DD/YYYY]
DOE Personnel Approving Test Setup (if applicable): |  | Testing Comments
Date of DOE Test Setup Approval (if applicable): |  | Please document any testing irregularities or deviations from the test procedure.
Is an Uncertainty Analysis needed for this test?
Are Photos needed for this test?

## Setup & Instrumentation
Title Block
File Name: | Tankless_Gas_Water_Heater_v1 2.xlsx
Tab Name: | Setup & Instrumentation |  | Back to Instructions tab
Version Number: | 1.2
Latest Revision Date: | 2012-01-31
Test Completion Date: | [MM/DD/YYYY]
Setup (this table should include instrumentation, sensors, and all equipment used during testing)
Instrument Type | Brand | Model # | Sensor Location | Accuracy | Date of Last Calibration | Deadline for Next Calibration
Please describe the test setup
Describe placement of sensor used to measure ambient temperature:
Describe placement of sensors used to measure supply water temperature:
Describe placement of sensors used to measure supply water pressure:
Description of method used to determine the measurement uncertainty of the following measurements
Inlet/Outlet Water Temperature
Water Mass or Volume
Gas Flow
HHV of Gas
Watt Hours Used

## Test Conditions
Title Block
File Name: | Tankless_Gas_Water_Heater_v1 2.xlsx
Tab Name: | Test Conditions
Version Number: | 1.2 |  | Back to Instructions tab
Latest Revision Date: | 2012-01-31
Test Completion Date: | [MM/DD/YYYY]
Test Conditions
Test Start Date:
Tested by (name):
1. Ambient Temperature (in accordance with Section 2.2 of Appendix E1).
The ambient air temperature shall be maintained between 65.0 °F and 70.0 °F (18.3 °C and 21.1 °C) on a continuous basis.
Amb. Temperature (F)
| Min | Max
10 Minute Test
24-Hr Simulated Use Test
2. Supply Water Temperature (in accordance with Section 2.3 of Appendix E1).
The temperature of the water being supplied to the water heater shall be maintained at 58 °F ±2°F (14.4 °C ±1.1 °C) throughout the test.
Supply Water Temperature (F)
| Min | Max
10 Minute Test
24-Hr Simulated Use Test
3. Supply Water Pressure (in accordance with Section 2.5 of Appendix E1).
During the test when water is not being withdrawn, the supply pressure shall be maintained between 40 psig (275 kPa) and the maximum allowable pressure specified by the water heater manufacturer.
Supply Water Pressure (psig)
| Min | Max
10 Minute Test
24-Hr Simulated Use Test
4. Natural Gas Supply Pressure (in accordance with Section 2.6.2 of Appendix E1).
Maintain the supply pressure in accordance with the manufacturer’s specifications. If the supply pressure is not specified, maintain a supply pressure of 7–10 inches of water column (1.7–2.5 kPa). If the water heater is equipped with a gas appliance pressure regulator, the regulator outlet pressure shall be within ±10% of the manufacturer’s specified manifold pressure. For all tests, use natural gas having a heating value of approximately 1,025 Btu per standard cubic foot (38,190 kJ per standard cubic meter).
NG Supply Pressure (in of H2O Col.)
| Min | Max
10 Minute Test
24-Hr Simulated Use Test

## Max GPM Test
Title Block
File Name: | Tankless_Gas_Water_Heater_v1 2.xlsx
Tab Name: | Max GPM Test
Version Number: | 1.2 |  | Back to Instructions tab
Latest Revision Date: | 2012-01-31
Test Completion Date: | [MM/DD/YYYY]
10 minute Max Flow Rate Test (in accordance with Sections 5.2.1 - 5.2.3 of Appendix E)
Test Start Date:
Tested by (name):
Select Input Control:
From Section 5.2.1:
Determine the flow rate (Vmax) at which the WH can discharge water at 135±5 °F, when set to the maximum firing rate?
Vmax |  | GPM
From Section 5.2.2 (for Variable Input models only):
Determine the flow rate (Vmin) at which the WH can discharge water at 135±5 °F, when set to the minimum firing rate, and record the exact outlet temperature (Tmin). If this target temperature cannot be achieved at the minimum firing rate, record the highest achievable outlet temperature (Tmin) and the corresponding flow rate (Vmin).
Vmin |  | GPM
Tmin |  | °F
Select mass or volume basis for data acquisition: |  | (This selection will not affect final results.)
Test Data (10 Minute Run)
Mass of Water (M10m) |  | lbs, If scale is used
Volume of Water (V10m) |  | gallons, If flow meter is used
Average Delivery Temp. |  | °F
Average Inlet Temp. |  | °F
Density of water based on Average delivery temp. |  | lbs/gal
Maximum GPM (Fmax)
Fmax = |  | GPM @ 77°F Rise
Temperature Data
Time (secs) | Temperature (deg F) |  | Total Mass
| Inlet Temperature | Delivery Temperature | lbs
15
20
25
30
35
40
45
50
55
60
65
70
75
80
85
90
95
100
105
110
115
120
125
130
135
140
145
150
155
160
165
170
175
180
185
190
195
200
205
210
215
220
225
230
235
240
245
250
255
260
265
270
275
280
285
290
295
300
305
310
315
320
325
330
335
340
345
350
355
360
365
370
375
380
385
390
395
400
405
410
415
420
425
430
435
440
445
450
455
460
465
470
475
480
485
490
495
500
505
510
515
520
525
530
535
540
545
550
555
560
565
570
575
580
585
590
595
600 |  |  |  | Total

## 24 Hr Test
Title Block
File Name: | Tankless_Gas_Water_Heater_v1 2.xlsx
Tab Name: | 24 Hr Test |  | Back to Instructions tab
Version Number: | 1.2
Latest Revision Date: | 2012-01-31
Test Completion Date: | [MM/DD/YYYY]
24 Hour Test Measurements (according to section 5.2.4 of Appendix E)
Test Start Date:
Tested by (name):
Model Number:
Select mass or volume basis for data acquisition: |  |  | (This selection will not affect final results.)
| Draw #1 | Draw #2 | Draw #3 | Draw #4 | Draw #5 | Draw #6
Target Flow Rate [GPM] | 0 | 0 | 0 | 0 | 0 | 0 | (Draws 4-6 will vary depending on fixed/variable input.)
Target for Gallons Used | 10.7167 | 10.7167 | 10.7167 | 10.7167 | 10.7167 | 10.7167 | (Draws 4-6 will vary depending on fixed/variable input and Tmin.)
Tolerance Allowed [Gallons] | 0.5 | 0.5 | 0.5 | 0.5 | 0.5 | 0.5
Water Drawn | [6 empty] | (Select Mass or Volume Basis above.)
Avg. Water Temp In, Tin [°F] | #DIV/0! | #DIV/0! | #DIV/0! | #DIV/0! | #DIV/0! | #DIV/0! | (See data acquisition table below.)
Avg. Water Temp Out, Tdel [°F] | #DIV/0! | #DIV/0! | #DIV/0! | #DIV/0! | #DIV/0! | #DIV/0! | (See data acquisition table below.)
Density of Water at point where Vol is measured, ρ [lb/gal] | #DIV/0! | #DIV/0! | #DIV/0! | #DIV/0! | #DIV/0! | #DIV/0! | (Based on inlet temperatures.)
Mass Water Removed, M [lb] | Basis Unselected | Basis Unselected | Basis Unselected | Basis Unselected | Basis Unselected | Basis Unselected
Volume of Water Removed, V [gal] | Basis Unselected | Basis Unselected | Basis Unselected | Basis Unselected | Basis Unselected | Basis Unselected
Specific Heat of Withdrawn Water, Cp [Btu/lb-F] | #DIV/0! | #DIV/0! | #DIV/0! | #DIV/0! | #DIV/0! | #DIV/0! | (Based on average of inlet and outlet temperatures.)
Temperature Rise: | #DIV/0! | #DIV/0! | #DIV/0! | #DIV/0! | #DIV/0! | #DIV/0!
Uncorrected Gas Used [ft3]:
Uncorrected HV [Btu/ft3 @ 60 °F, 30 in. Hg, saturated]
Meter Correction Factor (saturated to dry)
HHV [Btu/ft3 @ 60 °F, 30 in. Hg, dry] | 0 | 0 | 0 | 0 | 0 | 0
Average Atmospheric Pressure [in. Hg]
Average Gas Supply Pressure [in. WC]
Average Gas Supply Temperature [°F]
Corrected Gas Used [Btu ft3 @ 60 °F, 30 in. Hg, dry] | 0 | 0 | 0 | 0 | 0 | 0
Gas Consumption [Btu] | 0 | 0 | 0 | 0 | 0 | 0
Watt-Hrs Used:
Electric BTU | 0 | 0 | 0 | 0 | 0 | 0
Uncorrected Gas Used between End of 6th Draw and End of 24-hr Period [ft3]: | bar: Draw #1
Uncorrected HV between End of 6th Draw and End of 24-hr Period [Btu/ft3 @ 60 °F, 30 in. Hg, saturated] | bar: Draw #1
Meter Correction Factor (saturated to dry) | bar: Draw #1
Average HHV between End of 6th Draw and End of 24-hr Period [Btu/ft3 @ 60 °F, 30 in. Hg, dry] | Draw #1: 0
Average Atmospheric Pressure between End of 6th Draw and End of 24-hr Period [in. Hg] | bar: Draw #1
Average Gas Supply Pressure between End of 6th Draw and End of 24-hr Period [in. WC] | bar: Draw #1
Average Gas Supply Temperature between End of 6th Draw and End of 24-hr Period [°F] | bar: Draw #1
Corrected Gas Used between End of 6th Draw and End of 24-hr Period [Btu ft3 @ 60 °F, 30 in. Hg, dry] | Draw #1: 0
Gas Consumption between End of 6th Draw and End of 24-hr Period [Btu] | Draw #1: 0
Electric Meter Reading between End of 6th Draw and End of 24-hr Period [Watt-Hrs]: | bar: Draw #1
Total Watt-Hrs Used over 24 Hr Test: | bar: Draw #1
Total Electric BTU Used over 24 Hr Test: | Draw #1: 0
ηr,max | #VALUE! |  | ηr,min | #VALUE! | (ηr,max and ηr,min will be the same for fixed input WH.)
ηr | Draw #1: #VALUE!
Modified Daily Water Heating Energy Consumption (Qdm)
Qd | Draw #1: 0; Draw #2: BTU
QHW | Draw #1: #VALUE!; Draw #2: BTU
QHW,77 | Draw #1: #VALUE!; Draw #2: BTU
Qdm | Draw #1: #VALUE!; Draw #2: BTU
Ef | Draw #1: #VALUE!
Average Natural Gas Cost = | Draw #1: 1.22; Draw #2: $/Therm
Eannual | Draw #1: #VALUE!; Draw #2: Therms/Yr
Temperature Data
Complete each draw to meet target for gallons used
Time (sec) | Draw #1: Draw 1; Draw #3: Draw 2; Draw #5: Draw 3 | Draw 4 |  | Draw 5 |  | Draw 6
| Tin [°F] | Tdel [°F] | Tin [°F] | Tdel [°F] | Tin [°F] | Tdel [°F] | Tin [°F] | Tdel [°F] | Tin [°F] | Tdel [°F] | Tin [°F] | Tdel [°F]
15
20
25
30
35
40
45
50
55
60
65
70
75
80
85
90
95
100
105
110
115
120
125
130
135
140
145
150
155
160
165
170
175
180
185
190
195
200
205
210
215
220
225
230
235
240
245
250
255
260
265
270
275
280
285
290
295
300
305
310
315
320
325
330
335
340
345
350
355
360
365
370
375
380
385
390
395
400
405
410
415
420
425
430
435
440
445
450
455
460
465
470
475
480
485
490
495
500
505
510
515
520
525
530
535
540
545
550
555
560
565
570
575
580
585
590
595
600
605
610
615
620
625
630
635
640
645
650
655
660
665
670
675
680
685
690
695
700
705
710
715
720
725
730
735
740
745
750
755
760
765
770
775
780
785
790
795
800
805
810
815
820
825
830
835
840
845
850
855
860
865
870
875
880
885
890
895
900
905
910
915
920
925
930
935
940
945
950
955
960
965
970
975
980
985
990
995
1000
1005
1010
1015
1020
1025
1030
1035
1040
1045
1050
1055
1060
1065
1070
1075
1080
1085
1090
1095
1100
1105
1110
1115
1120
1125
1130
1135
1140
1145
1150
1155
1160
1165
1170
1175
1180
1185
1190
1195
1200
1205
1210
1215
1220
1225
1230
1235
1240
1245
1250
1255
1260
1265
1270
1275
1280
1285
1290
1295
1300
1305
1310
1315
1320
1325
1330
1335
1340
1345
1350
1355
1360
1365
1370
1375
1380
1385
1390
1395
1400
1405
1410
1415
1420
1425
1430
1435
1440
1445
1450
1455
1460
1465
1470
1475
1480
1485
1490
1495
1500
1505
1510
1515
1520
1525
1530
1535
1540
1545
1550
1555
1560
1565
1570
1575
1580
1585
1590
1595
1600
1605
1610
1615
1620
1625
1630
1635
1640
1645
1650
1655
1660
1665
1670
1675
1680
1685
1690
1695
1700
1705
1710
1715
1720
1725
1730
1735
1740
1745
1750
1755
1760
1765
1770
1775
1780
1785
1790
1795
1800
1805
1810
1815
1820
1825
1830
1835
1840
1845
1850
1855
1860
1865
1870
1875
1880
1885
1890
1895
1900
1905
1910
1915
1920
1925
1930
1935
1940
1945
1950
1955
1960
1965
1970
1975
1980
1985
1990
1995
2000

## Photos
Title Block
File Name: | Tankless_Gas_Water_Heater_v1 2.xlsx
Tab Name: | Photos | Back to Instructions tab
Version Number: | 1.2
Latest Revision Date: | 2012-01-31
Test Completion Date: | [MM/DD/YYYY]
1. Identification sticker/nameplate showing model number and serial number. |  |  | 2. FTC EnergyGuide label (if present)
3. ENERGY-STAR Sticker or label if not part of EnergyGuide label (if applicable) |  |  | 4. Overall view of unit installed
5. User-operable controls |  |  | 6. Exact placement of all visible sensors on, in, or around the device
6. View of water inlet and outlet plumbing (including thermocouples and any insulation) and vent pipes and terminal |  |  | 7. Additional photos (if necessary)

## Uncertainty Data
Title Block
File Name: | Tankless_Gas_Water_Heater_v1 2.xlsx
Tab Name: | Uncertainty Data |  | Back to Instructions tab
Version Number: | 1.2
Latest Revision Date: | 2012-01-31
Test Completion Date: | [MM/DD/YYYY]
Uncertainty Data
Tab |  | Section |  | Input | Measurement | Uncertainty | Units
Max GPM Test |  | Ten Minute Max Flow Rate Test |  | Inlet Temperature | Collumn C |  | °F
Max GPM Test |  | Ten Minute Max Flow Rate Test |  | Outlet (Delivery) Temperature | Collumn D |  | °F
Max GPM Test |  | Ten Minute Max Flow Rate Test |  | Water Mass | Collumn E |  | lbs
Max GPM Test |  | Ten Minute Max Flow Rate Test |  | Water Volume | Collumn E |  | gal
24 Hr Test |  | 24 Hr Test Measurements |  | Water Drawn | Row 21 |  | lbs or gal
24 Hr Test |  | 24 Hr Test Measurements |  | Avg. Water Temp In, Tin | Row 22 |  | °F
24 Hr Test |  | 24 Hr Test Measurements |  | Avg. Water Temp Out, Tdel | Row 23 |  | °F
24 Hr Test |  | 24 Hr Test Measurements |  | Gas Used | Row 29 |  | scf
24 Hr Test |  | 24 Hr Test Measurements |  | Higher Heating Value | Row 30 |  | BTU/scf
24 Hr Test |  | 24 Hr Test Measurements |  | Watt-Hrs Used | Row 38 |  | Watt-hr
24 Hr Test |  | 24 Hr Test Measurements |  | Gas Used between End of 6th Draw and End of 24-hr Period | 0 |  | scf
24 Hr Test |  | 24 Hr Test Measurements |  | Average Higher Heating Value between End of 6th Draw and End of 24-hr Period | 0 |  | BTU/scf
24 Hr Test |  | 24 Hr Test Measurements |  | Electric Meter Reading @ End of 24-hr Period | 0 |  | Watt-hr

## Report Sign-Off Block
Title Block
File Name: | Tankless_Gas_Water_Heater_v1 2.xlsx
Tab Name: | Report Sign-Off Block |  | Back to Instructions tab
Version Number: | 1.2
Latest Revision Date: | 2012-01-31
Test Completion Date: | [MM/DD/YYYY]
Test Report Sign-Off Block
By signing in the space below, I/we certify that the information and data in this report: (1) were obtained from the specific test unit under test; (2) were obtained during the specific test being reported; (3) were not copied from any other source, except where instructed to do so; and (4) were not altered or modified in any way.
Name* | Role | Date | Entity
| Test Completion | [MM/DD/YYYY]
| Template Completion | [MM/DD/YYYY]
| Report Reviewer | [MM/DD/YYYY]
| Report Reviewer | [MM/DD/YYYY]
| Report Reviewer | [MM/DD/YYYY]
*For multiple persons please enter names as initials in 'person 1 initials, person 2 initials, etc.' format

## Calculations Uncertainty
Title Block
File Name: | Tankless_Gas_Water_Heater_v1 2.xlsx
Tab Name: | Calculations Uncertainty
Version Number: | 1.2
Latest Revision Date: | 2012-01-31
Test Completion Date: | [MM/DD/YYYY]
Max GPM Rating |  |  | Qd |  |  | Qr |  |  | Effr -1 |  |  | Effr -4 |  |  | Effr Total |  | Qhw77 |  |  | Qhw |  |  | Qdm |  |  | Ef |  |  | Annual Energy Consumption
Uncertainty Calculations |  |  | Uncertainty Calculations |  |  | Uncertainty Calculations |  |  | Uncertainty Calculations |  |  | Uncertainty Calculations |  |  | Uncertainty Calculations |  | Uncertainty Calculations |  |  | Uncertainty Calculations |  |  | Uncertainty Calculations |  |  | Uncertainty Calculations |  |  | Uncertainty Calculations
UFmax | #VALUE! |  | UQd | 0 |  | Uqr | 0 |  | Ueffr - 1 | #DIV/0! |  | Ueffr - 4 | #DIV/0! |  | Ueffr total | #DIV/0! | UQhw77 | #VALUE! |  | Uqhw | #DIV/0! |  | UQdm | #VALUE! |  | Uef | #VALUE! |  | UAEC | #VALUE!
Partial Derivatives |  |  | Partial Derivatives |  |  | Partial Derivatives |  |  | Partial Derivatives |  |  | Partial Derivatives |  |  | Intermediate Calculations |  | Partial Derivatives |  |  | Partial Derivatives |  |  | Partial Derivatives |  |  | Partial Derivatives
dFmax/dMass | #VALUE! |  | dQd/dGas Used | 0 |  | dQr/dGas Used | 0 |  | dEffr/dM | #DIV/0! |  | dEffr/dM | #DIV/0! |  | Effr-1 | #DIV/0! | dQhw77/dM | #VALUE! |  | dQhw/dM | #DIV/0! |  | dQdm/dQd | 1 |  | dEf/dM | #VALUE!
dFmax/dVol | #VALUE! |  | dQd/dHHV | 0 |  | dQr/dHHV | 0 |  | dEffr/dTdel | #VALUE! |  | dEffr/dTdel | #VALUE! |  | Effr-4 | #DIV/0! | dQhw77/dEffr | #VALUE! |  | dQhw/dTdel | #VALUE! |  | dQdm/dQhw77 | 1 |  | dEf/dQdm | #VALUE!
dFmax/dTdel (Mass) | #VALUE! |  | dQd/dGas Used 24 | 0 |  | dQr/dWhr | 3.412 |  | dEffr/dTin | #VALUE! |  | dEffr/dTin | #VALUE! | [6 empty] | dQhw/dTin | #VALUE! |  | dQdm/dQhw | -1
dFmax/dTin (Mass) | #VALUE! |  | dQd/dAve HHV | 0 |  |  |  |  | dEffr/dQr | #VALUE! |  | dEffr/dQr | #VALUE! | [6 empty] | dQhw/dEffr | #DIV/0!
dFmax/dTdel (Volume) | #VALUE! |  | dQd/dElec | 3.412 | [12 empty] | Qhw77 | [8 empty] | Ef
dFmax/dTin (Volume) | #VALUE! |  |  |  |  | Qd | [11 empty] | measurement | uncertainty ± |  |  |  | Qdm |  |  |  | measurement | uncertainty ±
[7 empty] | measurement | uncertainty ± | Effr -1 |  |  | Effr -4 |  |  |  |  | M | 0 | #DIV/0! | Qhw |  |  |  | measurement | uncertainty ± | M | 0 | #DIV/0!
|  |  | Qd |  |  | Gas Used | 0 | 0 |  | measurement | uncertainty ± |  | measurement | uncertainty ± |  |  | Effr | #VALUE! | #DIV/0! |  | measurement | uncertainty ± | Qd | 0 | 0 | Qdm | #VALUE! | #VALUE!
Max GPM Rating |  |  |  | measurement | uncertainty ± | HHV | 0 | 0 | M | Basis Unselected | #DIV/0! | M | Basis Unselected | #DIV/0! | [5 empty] | M | 0 | #DIV/0! | Qhw77 | #VALUE! | #VALUE!
| measurement | uncertainty ± | Gas Used | 0 | 0 | Whr | 0 | 0 | Tdel | #DIV/0! | 0 | Tdel | #DIV/0! | 0 |  |  | Constants |  |  | Tdel | #DIV/0! | 0 | Qhw | #VALUE! | #DIV/0! | Constants
Mass |  | #DIV/0! | HHV | 0 | 0 |  |  |  | Tin | #DIV/0! | 0 | Tin | #DIV/0! | 0 |  |  | Cp | 1 |  | Tin | #DIV/0! | 0 |  |  |  | Cp | 1
Vol |  | #DIV/0! | Gas Used 24 | 0 | 0 |  |  |  | Qr | 0 | 0 | Qr | 0 | 0 |  |  | density | #DIV/0! |  | Effr | #VALUE! | #DIV/0! |  |  |  | density | #DIV/0!
Tdel |  | #DIV/0! | Ave HHV | 0 | 0
Tin |  | #DIV/0! | Elec | 0 | 0 |  |  |  | Constants |  |  | Constants | [7 empty] | Constants
[9 empty] | Cp | 1 |  | Cp | 1 | [6 empty] | Cp | 1
|  |  | Constants | [5 empty] | density | #DIV/0! |  | density | #DIV/0! | [6 empty] | density | #DIV/0!
Constants |  |  | Cp | 1
density
count | 0

## Drop-Downs
Title Block
File Name: | Tankless_Gas_Water_Heater_v1 2.xlsx
Tab Name: | Drop-Downs
Version Number: | 1.2
Latest Revision Date: | 2012-01-31
Test Completion Date: | [MM/DD/YYYY]
Input Control Type |  | Basis | Y_N
Fixed |  | Mass | Yes
Variable |  | Volume | No
Basis is the tag for this choice

## Version Control
Title Block
File Name: | Tankless_Gas_Water_Heater_v1 2.xlsx
Tab Name: | Version Control
Version Number: | 1.2
Latest Revision Date: | 2012-01-31
Test Completion Date: | [MM/DD/YYYY]
Revisions List
Version | Date
0.1 | 2011-05-19
0.2 | 2011-05-26
1 | 2011-06-02
1.1 | 2011-09-22
1.2 | 2012-01-31