## Instructions
Title Block
Test Report Template Name: | Automatic Commercial Ice Maker
Version Number: | v2.0
Latest Template Revision: | 2015-06-05
Tab Name: | Instructions
File Name: | Automatic Commercial Ice Maker - v2.0.xlsx
Reference Test Procedure
10 CFR 431, Subpart H: Uniform Test Method for the Measurement of Energy and Water Consumption of Automatic Commercial Ice Makers [77 FR 1613, Jan. 11, 2012]
Table of Contents
Tab | Contents
Instructions | Instructions and table of contents
General Info & Test Results | Lab information, product information and test results
Setup & Instrumentation | Instrumentation requirements and space for sensor placement descriptions
Icemaking Test Conditions | Inputs for icemaking test conditions
Ice Hardness Test Conditions | Inputs for ice hardness test conditions
Settings | Input for test settings
Photos | Inputs for photographs
Ice Hardness | Inputs for ice hardness
Test Data Inputs & Calculations | Measurement inputs and automated calculations
Comments | Inputs for report template user to provide comments
Report Sign-Off Block | Report review history
Drop Downs | Drop-downs used
Version Control | Revision history
LEGEND
Tabs | Tabs with input cells
Cells | Input cell
Auto-populated cell
Provided data
NOT USED
Instructions for Completing this Template
Follow the steps below, filling in all input cells (shaded light blue) in each tab you are instructed to complete. Using TAB to "hop" from input cell to input cell is useful, but does not ensure that all input cells are reached. To guarantee that you enter all required information, you must visually scan for light blue cells in the entire area bounded by yellow-shaded cells.
Important: Start with a clean (unused) template copy for each new report. Enter only data and information that are unique to the unit tested and the current test of that unit. All abbreviations and variable names should be consistent with the reference test procedure.
STEP: | FILL IN INPUT CELLS IN THIS TAB:
Step 1 | General Info & Test Results
Step 2 | Setup & Instrumentation
Step 3 | Icemaking Test Conditions
Step 4 | Ice Hardness Test Conditions
Step 5 | Settings
Step 6 | Photos
Step 7 | Ice Hardness
Step 8 | Test Data Inputs & Calculations
Step 9 | Comments
Step 10 | Report Sign-off Block

## General Info & Test Results
Title Block
Test Report Template Name: | Automatic Commercial Ice Maker
Version Number: | v2.0 | Back to Instructions tab
Latest Template Revision: | 2015-06-05
Tab Name: | General Info & Test Results
File Name: | Automatic Commercial Ice Maker - v2.0.xlsx
Test Completion Date: | [MM/DD/YYYY]
Lab Information |  | Test results
Lab Name: |  | Variable | Result | Units
Lab Location: |  | Ice Hardness Factor |  | [-]
|  | Ice Harvest Rate |  | [lb/24 hr]
Test Information |  | Condenser Water Use Rate |  | [gal/100 lb of ice]
Date Test Started: | [MM/DD/YYYY] | Potable Water Use Rate |  | [gal/100 lb of ice]
Date Test Finished: | [MM/DD/YYYY] | Energy Consumption Rate |  | [kWh/100 lb of ice]
Product Information |  | NOTE: This is only a copy; sign off is done in the Report Sign-Off Block tab
Brand: |  | Test Report Sign-Off Block
Manufacturer: |  | We certify that the information and data in this report: (1) were obtained from the specific test unit under test; (2) were obtained during the specific test being reported; (3) were not copied from any other source, except where instructed to do so; and (4) were not altered or modified in any way.
Manufacturer model number:
Serial number:
Date of Manufacture (if available): |  | Role | Date | Entity
Date Product Received: | [MM/DD/YYYY] | Test Completion | [MM/DD/YYYY] | [Test Lab Name]
Condition as received: |  | Template Completion | [MM/DD/YYYY] | [Test Lab Name]
Outer Dimensions (in) |  | Report Review by Test Lab | [MM/DD/YYYY] | [Test Lab Name]
Height |  | Report Review by Test Lab | [MM/DD/YYYY] | [Test Lab Name]
Width
Depth
Remote Condenser Information (Split-System Units only)
Brand:
Manufacturer:
Manufacturer model number:
Serial number:
Product Characteristics
Rated Performance
Ice Harvest Rate (lb/24 hr):
Condenser Water Use Rate (gal/100 lb of ice):
Potable Water Use Rate (gal/100 lb of ice):
Energy Consumption Rate (kWh/100 lb of ice):
Ice Hardness Factor
Nameplate Voltage:
Additional Nameplate Voltage (if applicable):
Nameplate Frequency:
Nameplate Phase:
Product Description
Ice Type:
Type of Condenser:
Self-Contained Unit (Has storage bin)?
If so, storage bin capacity (lb):
Split-System Unit (Has remote condenser)?
Refrigerant Used (e.g., R404A)?

## Setup & Instrumentation
Title Block
Test Report Template Name: | Automatic Commercial Ice Maker
Version Number: | v2.0 |  | Back to Instructions tab
Latest Template Revision: | 2015-06-05
Tab Name: | Setup & Instrumentation
File Name: | Automatic Commercial Ice Maker - v2.0.xlsx
Test Completion Date: | [MM/DD/YYYY]
Setup (This table should include instrumentation, sensors, and all equipment used during testing)
Instrument Type | Brand | Model # | Sensor Location | Accuracy | Date of Last Calibration | Deadline for Next Calibration
Describe placement of sensors used to measure ambient temperature:
Describe placement of sensors used to measure water inlet temperature:
Describe placement of sensors used to measure water inlet pressure:
Describe procedure used to measure use of potable water (Choose from dropdown menu; if "Other" describe below):
Describe procedure used to measure use of condenser water (If applicable. Choose from dropdown menu; if "Other" describe below):
Miscellaneous Setup (Choose Yes/No from dropdown menu; if all responses are 'Yes', then unit is ready to test.)
With the ice maker at rest, is the vertical ambient temperature gradient in any foot of vertical distance from 2 in. above the floor or supporting platform to a height of 7 ft. (or 1 ft. above the top of the ice maker cabinet, whichever is greater) less than 0.5°F/ft?
With the ice maker at rest, is the velocity of external air movement upon air inlet openings less than 50 fpm?
What is the velocity of external air movement upon air inlet openings?
Is there clearance of 18 in. on all four sides of the ice maker?
If the ice maker conveys ice through a conduit to a remote bin, is the minimum length of conduit being used?
What is the length of conduit being used?
Is the storage bin filled one-half full with ice?
Is the ice maker completely assembled with all lids, doors, and panels in the normally closed position?

## Icemaking Test Conditions
Title Block
Test Report Template Name: | Automatic Commercial Ice Maker
Version Number: | v2.0 |  |  |  | Back to Instructions tab
Latest Template Revision: | 2015-06-05
Tab Name: | Icemaking Test Conditions
File Name: | Automatic Commercial Ice Maker - v2.0.xlsx
Test Completion Date: | [MM/DD/YYYY]
Test Conditions (from raw data)
| Units | Minimum | Maximum | Average
Room Ambient 1 | [°F]
Room Ambient 2 | [°F]
Water Inlet Temp | [°F]
Water Inlet Pressure | [psig]
Voltage | [V]
Split-System Units Only: Length of Interconnection Tubing
| Standard | Measured | Units
Length of Tubing | ≥ 25 |  | [ft]
Allowed Variations
Reading | Variation | Units
Temperatures | 1 | [°F]
Pressure | 3 | [psig]
Voltage | 2 | [%]
Standard Testing Conditions
Reading | Standard | Minimum | Maximum | Units
Ambient Temp | 90 | 89 | 91 | [°F] | Note: Average ambient temperature can vary by +/- 2 °F during the first 5 minutes of the freeze cycle.
Water Inlet Temp | 70 | 69 | 71 | [°F]
Pressure | 30 | 27 | 33 | [psig]
Voltage | 0 | 0 | 0 | [V] | Note: ice makers with dual nameplate voltages may be tested at either the lower of the two voltages or both voltages.

## Ice Hardness Test Conditions
Title Block
Test Report Template Name: | Automatic Commercial Ice Maker
Version Number: | v2.0 |  |  |  | Back to Instructions tab
Latest Template Revision: | 2015-06-05
Tab Name: | Ice Hardness Test Conditions
File Name: | Automatic Commercial Ice Maker - v2.0.xlsx
Test Completion Date: | [MM/DD/YYYY]
1. Test Conditions (from raw data)
| Units | Minimum | Maximum | Average
Room Ambient | [°F]
Initial Water Temperature | [°F]
2. Allowed Variations
Reading | Variation | Units
Temperatures | 1 | [°F]
3. Standard Testing Conditions
Reading | Standard | Minimum | Maximum | Units
Room Ambient Temp | 70 | 69 | 71 | [°F]
Water Temp | 90 | 89 | 91 | [°F]

## Settings
Title Block
Test Report Template Name: | Automatic Commercial Ice Maker
Version Number: | v2.0 | Back to Instructions tab
Latest Template Revision: | 2015-06-05
Tab Name: | Settings
File Name: | Automatic Commercial Ice Maker - v2.0.xlsx
Test Completion Date: | [MM/DD/YYYY]
Settings
The test unit shall be set up for testing per the manufacturer's written instructions provided with the unit. However, no adjustments of any kind shall be made to the test unit prior to or during the test that would affect the ice capacity, energy usage, or water usage of the sample. Below, please describe the as-received settings that will be used during the test.
Setting
Test Start Date: | [MM/DD/YYYY]
Ice Cube Size:
Purge Water Setting:
Condenser Water Valve Setting (if applicable):
Other Setting:
Other Setting:

## Photos
Title Block
Test Report Template Name: | Automatic Commercial Ice Maker
Version Number: | v2.0 | Back to Instructions tab
Latest Template Revision: | 2015-06-05
Tab Name: | Photos
File Name: | Automatic Commercial Ice Maker - v2.0.xlsx
Test Completion Date: | [MM/DD/YYYY]
1. Nameplate showing model number and serial number (if applicable) |  |  | 2. FTC EnergyGuide label (if present)
3. Nameplate showing model number and serial number of condensing unit (if applicable)
4. Photos of test unit from all sides
5. Exact placement of all sensors on, in, or around the device (please label if unclear, take as many as necessary). Include sensors for water inlet temperature, ambient temperatures, and water pressure.
6. Pictures of ice maker as installed in final testing setup
7. Pictures showing the space around the ice maker to show clearance |  |  | 8. Control panels or controls as set during test
9. (IF APPLICABLE) Pictures of remote condenser and interconnection tubing
10. Photo of container used to catch ice
11. Photo of ice bin half-filled with ice
12. Photo of ice cubes produced by machine (to indicate size and shape). Include a photo showing measurement of ice bridge thickness.
13. Photo of ice being weighed
14. Photos of calorimeter used
15. Additional photos if necessary

## Ice Hardness
Title Block
Test Report Template Name: | Automatic Commercial Ice Maker
Version Number: | v2.0
Latest Template Revision: | 2015-06-05
Tab Name: | Ice Hardness |  |  | Back to Instructions tab
File Name: | Automatic Commercial Ice Maker - v2.0.xlsx
Test Completion Date: | [MM/DD/YYYY]
Test Data Inputs
The calorimeter constant shall be determined twice, as specified in Section A2 of ASHRAE 29-2009, at the beginning and end of the daily test, using pure ice seasoned at room temperature until the block of ice has a 32 °F temperature. The ice hardness test shall be conducted as specified in Section A3 of ASHRAE 29-2009.
Step in ASHRAE 29 | Data to be Recorded | Calibration 1 | Calibration 2 | Ice Hardness 1 | Units
1 | Weight of calorimeter + water + ice |  |  |  | [lb]
2 | Weight of calorimeter + water |  |  |  | [lb]
3 | Weight of ice [(1)-(2)] |  |  |  | [lb]
4 | Weight of calorimeter |  |  |  | [lb]
5 | Weight of water [(2)-(4)] |  |  |  | [lb]
6 | Weight of water + ice [(3)+(5)] |  |  |  | [lb]
7 | Temperature of water when ice was added |  |  |  | [°F]
8 | Minimum water temperature |  |  |  | [°F]
9 | Temperature drop of water [(7)-(8)] |  |  |  | [°F]
10 | Cooling effect of ice [(5)*(9)] |  |  |  | [Btu]
11 | Heat from room |  |  |  | [Btu]
12 | Net cooling effect [(10)+(11)] |  |  |  | [Btu]
13 | Refrigeration from melting ice warming from 32F [(8)*(3)] |  |  |  | [Btu]
14 | Net cooling from ice [(12)-(13)] |  |  |  | [Btu]
15 | Net cooling effect per pound [(14)/(3)] |  |  |  | [Btu/lb]
16 | Average net cooling effect |  |  |  | [Btu/lb]
17 | Known refrigeration value | 144 |  |  | [Btu/lb]
18 | Calorimeter constant [(17)/(16)] |  |  |  | [-]
19 | Corrected net cooling effect per pound [(15)*(18)] |  |  |  | [Btu/lb]
Calculated Ice Hardness Factor [(19)/(17)*100] |  |  |  |  | [-]
Ice Hardness Factor (rounded per significant figures conventions and instrumentation resolution) |  |  |  |  | [-]
Calculation of Heat Inflow for Item 11
20 | Calculation of Heat Inflow for Item (11): | Calibration 1 | Calibration 2 | Units
a | Average delta T between water and room, water warming after cooling |  |  | [°F]
b | Temperature rise of water after cooling |  |  | [°F]
c | Warming period |  |  | [min]
d | Rate of heat inflow [((20b)*(6))/((20a)*(20c))] |  |  | [Btu/F*min]
e | Average delta T during cooling period |  |  | [°F]
f | Cooling period |  |  | [min]
g | Heat inflow [(20d)*(20e)*(20f)] |  |  | [Btu]

## Test Data Inputs & Calculations
Title Block
Test Report Template Name: |  | Automatic Commercial Ice Maker
Version Number: |  | v2.0 |  |  | Back to Instructions tab
Latest Template Revision: |  | 2015-06-05
Tab Name: |  | Test Data Inputs & Calculations
File Name: |  | Automatic Commercial Ice Maker - v2.0.xlsx
Test Completion Date: |  | [MM/DD/YYYY]
Batch-Type Test Stabilization
Note: A batch-type ice maker is stabilized when samples taken from 2 consecutive cycles do not vary by more than +/- 2%.
Is the ice maker stabilized?
Sample 1:
Sample 2:
Sample Variation:
Continuous-Type Test Stabilization
Note: A continuous-type ice maker is stabilized when samples taken from 3 consecutive 14.4-minute periods do not vary by more than +/- 2%.
Is the ice maker stabilized?
Sample 1:
Sample 2:
Sample 3:
Max Sample Variation:
Test Data Inputs
After the ice maker has been stabilized (see above), test data should be collected starting at a preselected point in the cycle and continuing through not less than three complete cycles (or three complete 14.4-minute periods for continuous-type ice makers), ending at the same point in the cycle. One cycle includes a complete harvest and freezing period.
|  | Cycle #1 | Cycle #2 | Cycle #3 | Total | Units
Room Ambient 1: | [5 empty] | [°F]
Room Ambient 2: | [5 empty] | [°F]
Water Inlet Temperature: | [5 empty] | [°F]
Water Inlet Pressure: | [5 empty] | [psig]
Applied Voltage: | [5 empty] | [V]
Frequency: | [5 empty] | [Hz]
Duration of Cycle: | [5 empty] | [min]
Weight of Collected Sample: | [5 empty] | [lb]
Condenser Water Use: | [5 empty] | [gal]
Potable Water Use: | [5 empty] | [gal]
Energy Consumption: | [5 empty] | [kWh]
For batch units where potable water use is based on measurement of weight of ice and drainage water:
For each cycle, was any water draining from the perforated container used to catch ice collected, measured, and included in potable water use?
If "No," provide a measurement of this draining water for one icemaking cycle to show that it is negligible:
Additional explanation, if necessary:
Notes/Comments: (Please clarify any pertinent details, unusual events, etc.)
Calculations
Metrics
|  |  |  | Calculated Result (unrounded) | Calculated Result (rounded per significant figures conventions and instrumentation resolution) | Units
| Ice Hardness Adjustment Factor (IHAF): IHAF = [182/(144*(IH/100)+38)] |  |  |  |  | [-]
| Ice Harvest Rate (H): H = ((total sample weight)/(total test time))*1440 |  |  |  |  | [lb/24 hr]
| Condenser Water Use Rate (CW): CW = ((total condenser water)/(total sample weight))*100 |  |  |  |  | [gal/100 lb ice]
| Potable Water Use Rate (PW): PW = ((total potable water)/(total sample weight))*100 |  |  |  |  | [gal/100 lb ice]
| Energy Consumption Rate (E): Ebatch = ((total energy consumption)/(total sample weight))*100; Econtinuous = Ebatch*IHAF |  |  |  |  | [kWh/100 lb ice]
Rated Values
|  | Rated Values | Units
| Ice Harvest Rate |  | [lb/24 hr]
| Condenser Water Use Rate |  | [gal/100 lb ice]
| Potable Water Use Rate |  | [gal/100 lb ice]
| Energy Consumption Rate |  | [kWh/100 lb ice]
| Ice Hardness Factor |  | [-]

## Comments
Title Block
Test Report Template Name: | Automatic Commercial Ice Maker
Version Number: | v2.0 | Back to Instructions tab
Latest Template Revision: | 2015-06-05
Tab Name: | Comments
File Name: | Automatic Commercial Ice Maker - v2.0.xlsx
Test Completion Date: | [MM/DD/YYYY]
1. Overall Test Comments
Please describe any unusual events or issues related to this test.
Please note whether this test was run more than once and why.
2. Test Unit Discrepancies
Please note any features about the test unit that required special modification of the test setup.
3. Additional Comments
Please provide any further comments about this test that should be noted.
If pictures would help describe and enhance these coments, please include them in the Photos tab under "Additional Photos."

## Report Sign-Off Block
Title Block
Test Report Template Name: | Automatic Commercial Ice Maker
Version Number: | v2.0 |  | Back to Instructions tab
Latest Template Revision: | 2015-06-05
Tab Name: | Report Sign-Off Block
File Name: | Automatic Commercial Ice Maker - v2.0.xlsx
Test Completion Date: | [MM/DD/YYYY]
Test Report Sign-Off Block
By signing in the space below, we certify that the information and data in this report: (1) were obtained from the specific test unit under test; (2) were obtained during the specific test being reported; (3) were not copied from any other source, except where instructed to do so; and (4) were not altered or modified in any way.
Role |  | Date | Entity
Test Completion |  | [MM/DD/YYYY] | [Test Lab Name]
Template Completion |  | [MM/DD/YYYY] | [Test Lab Name]
Report Review by Test Lab |  | [MM/DD/YYYY] | [Test Lab Name]
Report Review by Test Lab |  | [MM/DD/YYYY] | [Test Lab Name]

## Drop-Downs
Title Block
Test Report Template Name: | Automatic Commercial Ice Maker
Version Number: | v2.0
Latest Template Revision: | 2015-06-05
Tab Name: | Drop-Downs
File Name: | Automatic Commercial Ice Maker - v2.0.xlsx
Test Completion Date: | [MM/DD/YYYY]
Ice_Type | Condenser_Type | SCU_Y_N | RCU_Y_N | Vertical_Temp_Y_N | Air_Velocity_Y_N | Clearance_Y_N | Conduit_Y_N
Cube | Water-cooled | Yes | Yes | Yes | Yes | Yes | Yes
Flake | Air-cooled | No | No | No | No | No | No
Nugget
Bin_Full_Y_N | Assembly_Y_N | Stabilization_Y_N | PotableWater_Measurement | CondenserWater_Measurement | PWDrainage_Y_N
Yes | Yes | Yes | Flow Meter -- Incoming Supply Water | Flow Meter | Yes
No | No | No | Bucket (Weight) -- Ice and Drain Water | Bucket (Weight) | No
|  |  | Bucket (Volume) -- Ice and Drain Water | Bucket (Volume)
|  |  | Not Applicable -- Continuous Unit | Not Applicable -- Air Cooled Unit
|  |  | Other | Other

## Version Control
Title Block
Test Report Template Name: | Automatic Commercial Ice Maker
Version Number: | v2.0
Latest Template Revision: | 2015-06-05
Tab Name: | Version Control
File Name: | Automatic Commercial Ice Maker - v2.0.xlsx
Test Completion Date: | [MM/DD/YYYY]
Revisions List
Version | Date
0.1 | 2012-05-25
0.2 | 2012-07-23
0.3 | 2012-07-23
0.4 | 2012-07-24
0.5 | 2012-07-24
0.6 | 2012-07-24
0.7 | 2012-07-25
0.8 | 2012-07-25
0.9 | 2012-07-25
1 | 2012-07-26
1.1 | 2012-09-17
1.2 | 2013-11-20
1.3 | 2015-03-06
v2.0 | 2015-06-05